## Menu
DNR-326 Support Brands
ACTi | Arecont | AXIS | CISCO | D-Link
D-Link (China) | IQinVision | MOBOTIX | Panasonic | SONY

## ACTi
ACTi
- : not avaliable on camera *1: not avaliable on software *2: not test on software For multi stream support: Yes: multi stream fix to 500kbps/100kbps Yes*: multi stream setting support
Device Name | Tested Firmware | Video Format | Video Ch | Max Resolution | Audio | I/O Ch | PTZ | On-Edge Motion | UPnP | Camera Search Tool | Multi Stream Support | Remarks
ACD2000Q | A4Q-220-V3.04.08 | MPEG4 M-JPEG | 4 | 720x480 | *2 | *2 | *2 | *2 | - | Yes | Yes
Note: | 1.Not support framerate 8 due to camera firmware issue.
ACD2100 | A1D-220-V3.08.08-AC | MPEG4 M-JPEG | 1 | 720x480 | 1-way | 2/2 | Yes | Yes | - | Yes | -
ACD2200 |  | MPEG4 M-JPEG | 4 | 720x480 | 1-way | 8/8 | Yes | Yes | - | Yes | - | Supported by design
ACD2300 |  | MPEG4 M-JPEG | 8 | 720x480 | 1-way | 16/16 | Yes | Yes | - | Yes | - | Supported by design
ACD2400 | AGD-R2N-V2.05.02-AC | MPEG4 M-JPEG | 16 | 720x480 | 1-way | 32/32 | Yes | Yes | - | Yes | -
ACM1011 | A1D-220-V3.10.22-AC | MPEG4 M-JPEG | 1 | 640x480 | 1-way | - | - | Yes | - | Yes | -
ACM1231 |  | MPEG4 M-JPEG | 1 | 1280x1024 | 1-way | - | - | Yes | - | Yes | - | Supported by design
ACM1232 |  | MPEG4 M-JPEG | 1 | 1280x1024 | 1-way | - | - | Yes | - | Yes | - | Supported by design
ACM1311 |  | MPEG4 M-JPEG | 1 | 720x480 | 1-way | - | - | Yes | - | Yes | - | Supported by design
ACM1431 |  | MPEG4 M-JPEG | 1 | 720x480 | 1-way | - | - | Yes | - | Yes | - | Supported by design
ACM1432 |  | MPEG4 M-JPEG | 1 | 720x480 | 1-way | - | - | Yes | - | Yes | - | Supported by design
ACM1511 |  | MPEG4 M-JPEG | 1 | 1280x1024 | 1-way | - | - | Yes | - | Yes | - | Supported by design
ACM3001 |  | MPEG4 M-JPEG | 1 | 640x480 | 1-way | - | - | Yes | - | Yes | - | Supported by design
ACM3011 |  | MPEG4 M-JPEG | 1 | 640x480 | 1-way | - | - | Yes | - | Yes | - | Supported by design
ACM3211 |  | MPEG4 M-JPEG | 1 | 720x480 | 1-way | - | Yes | Yes | - | Yes | - | Supported by design
ACM3311 |  | MPEG4 M-JPEG | 1 | 720x480 | 1-way | - | Yes | Yes | - | Yes | - | Supported by design
ACM3401 |  | MPEG4 M-JPEG | 1 | 1280x1024 | 1-way | - | - | Yes | - | Yes | - | Supported by design
ACM3411 |  | MPEG4 M-JPEG | 1 | 1280x1024 | 1-way | - | - | Yes | - | Yes | - | Supported by design
ACM3511 |  | MPEG4 M-JPEG | 1 | 1280x1024 | 1-way | - | - | Yes | - | Yes | - | Supported by design
ACM3601 | A1D-220-V3.10.22-AC | MPEG4 M-JPEG | 1 | 640x480 | - | - | - | Yes | - | Yes | -
ACM3603 |  | MPEG4 M-JPEG | 1 | 640x480 | - | - | - | Yes | - | Yes | - | Supported by design
ACM3701 | A1D-220-V3.10.22-AC | MPEG4 M-JPEG | 1 | 1280x1024 | - | - | - | Yes | - | Yes | -
ACM3703 |  | MPEG4 M-JPEG | 1 | 1280x1024 | - | - | - | Yes | - | Yes | - | Supported by design
ACM4000 |  | MPEG4 M-JPEG | 1 | 640x480 | 1-way | - | - | Yes | - | Yes | - | Supported by design
ACM4001 |  | MPEG4 M-JPEG | 1 | 640x480 | 1-way | - | - | Yes | - | Yes | - | Supported by design
ACM4100 | A1D-220-V3.09.14-AC | MPEG4 M-JPEG | 1 | 640x480 | 1-way | - | - | Yes | - | Yes | -
ACM4200 |  | MPEG4 M-JPEG | 1 | 1280x1024 | 1-way | - | - | Yes | - | Yes | - | Supported by design
ACM4201 |  | MPEG4 M-JPEG | 1 | 1280x1024 | 1-way | - | - | Yes | - | Yes | - | Supported by design
ACM5001 |  | MPEG4 M-JPEG | 1 | 640x480 | 1-way | 1/1 | - | Yes | - | Yes | - | Supported by design
ACM5601 | A1D-220-V3.08.08-AC | MPEG4 M-JPEG | 1 | 1280x1024 | 1-way | 1/1 | - | Yes | - | Yes | -
ACM5611 |  | MPEG4 M-JPEG | 1 | 1280x1024 | 1-way | 1/1 | - | Yes | - | Yes | - | Supported by design
ACM5711 | A1D-220-V3.08.08-AC | MPEG4 M-JPEG | 1 | 720x480 | 1-way | 1/1 | - | Yes | - | Yes | -
ACM5811 | A1D-220-V3.12.13-AC | MPEG4 M-JPEG | 1 | 720x480 | 1-way | 1/1 | - | Yes | - | Yes | -
ACM7411 | A1D-220-V3.09.14-AC | MPEG4 M-JPEG | 1 | 1280x1024 | 1-way | 1/1 | - | Yes | - | Yes | -
Note: | A1D-220-V3.09.14-AC: There is problem at 160x112 resolution.
ACM7511 | A1D-220-V3.12.13-AC | MPEG4 M-JPEG | 1 | 720x480 | 1-way | 1/1 | - | Yes | - | Yes | -
ACM8201 | A1D-220-V3.10.22-AC | MPEG4 M-JPEG | 1 | 1280x1024 | 1-way | 1/1 | Yes | Yes | - | Yes | -
Note: | A1D-220-V3.09.14-AC: There is problem at 160x112 resolution.
ACM8211 | A1D-220-V3.09.14-AC | MPEG4 M-JPEG | 1 | 1280x1024 | 1-way | 1/1 | Yes | Yes | - | Yes | -
ACM8511 | A1D-220-V3.11.13-AC | MPEG4 M-JPEG | 1 | 720x480 | 1-way | 1/1 | Yes | Yes | - | Yes | -
AMU9401 | A1D-220-V3.10.22-NB | MPEG4 M-JPEG | 1 | 1280x1024 | 1-way | 0/0 | - | Yes | - | Yes | -
AMU9711 | A1D-220-V3.10.22-NB | MPEG4 M-JPEG | 1 | 1280x1024 | 1-way | 0/0 | - | Yes | - | Yes | - | Supported by design
CAM5130 |  | MPEG4 | 1 | 720x480 | 1-way | 1/1 | - | Yes | - | Yes | - | Supported by design
CAM5140 |  | MPEG4 | 1 | 720x480 | 1-way | 1/1 | - | Yes | - | Yes | - | Supported by design
CAM5150 |  | MPEG4 | 1 | 720x480 | 1-way | 1/1 | - | Yes | - | Yes | - | Supported by design
CAM5200 |  | MPEG4 | 1 | 720x480 | - | 1/1 | - | Yes | - | Yes | - | Supported by design
CAM5201 |  | MPEG4 | 1 | 720x480 | 1-way | 1/1 | - | Yes | - | Yes | - | Supported by design
CAM5221 | A1D-M2N-V2.08.11-AC | MPEG4 | 1 | 720x480 | 1-way | 1/1 | - | Yes | - | Yes | -
CAM5300 |  | MPEG4 | 1 | 720x480 | - | 1/1 | - | Yes | - | Yes | - | Supported by design
CAM5301 |  | MPEG4 | 1 | 720x480 | - | 1/1 | - | Yes | - | Yes | - | Supported by design
CAM5321 |  | MPEG4 | 1 | 720x480 | - | 1/1 | - | Yes | - | Yes | - | Supported by design
CAM5500 |  | MPEG4 | 1 | 720x480 | - | 1/1 | - | Yes | - | Yes | - | Supported by design
CAM6100 |  | MPEG4 | 1 | 720x480 | - | 2/2 | Yes | Yes | - | Yes | - | Supported by design
CAM6200 | A1D-2.07.14-AC | MPEG4 | 1 | 720x480 | - | 2/2 | Yes | Yes | - | Yes | - | Supported by design
CAM6220 | A1D-2.07.14-AC | MPEG4 | 1 | 720x480 | - | 2/2 | Yes | Yes | - | Yes | - | Supported by design
CAM6500 |  | MPEG4 | 1 | 720x480 | 1-way | 2/2 | Yes | Yes | - | Yes | - | Supported by design
CAM6510 | A1D-M2N-V2.08.11-AC | MPEG4 | 1 | 720x480 | 1-way | 2/2 | Yes | Yes | - | Yes | -
CAM6520 |  | MPEG4 | 1 | 720x480 | 1-way | 2/2 | Yes | Yes | - | Yes | - | Supported by design
CAM6600 |  | MPEG4 | 1 | 720x480 | 1-way | 2/2 | Yes | Yes | - | Yes | - | Supported by design
CAM6610 |  | MPEG4 | 1 | 720x480 | 1-way | 2/2 | Yes | Yes | - | Yes | - | Supported by design
CAM6620 |  | MPEG4 | 1 | 720x480 | 1-way | 2/2 | Yes | Yes | - | Yes | - | Supported by design
CAM6630 |  | MPEG4 | 1 | 720x480 | 1-way | 2/2 | Yes | Yes | - | Yes | - | Supported by design
CAM7100 |  | MPEG4 | 1 | 720x480 | 1-way | 1/1 | - | Yes | - | Yes | - | Supported by design
CAM7120 |  | MPEG4 | 1 | 720x480 | 1-way | 1/1 | - | Yes | - | Yes | - | Supported by design
CAM7200 |  | MPEG4 | 1 | 720x480 | 1-way | 1/1 | - | Yes | - | Yes | - | Supported by design
CAM7220 |  | MPEG4 | 1 | 720x480 | 1-way | 1/1 | - | Yes | - | Yes | - | Supported by design
CAM7300 |  | MPEG4 | 1 | 720x480 | 1-way | 1/1 | - | Yes | - | Yes | - | Supported by design
CAM7301 |  | MPEG4 | 1 | 720x480 | 1-way | 1/1 | - | Yes | - | Yes | - | Supported by design
CAM7320 |  | MPEG4 | 1 | 720x480 | 1-way | 1/1 | - | Yes | - | Yes | - | Supported by design
CAM7321 |  | MPEG4 | 1 | 720x480 | 1-way | 1/1 | - | Yes | - | Yes | - | Supported by design
CAM7322 |  | MPEG4 | 1 | 720x480 | 1-way | 1/1 | - | Yes | - | Yes | - | Supported by design
D11 | V6.03.17 | H264 MJPEG | 1 | 1280x720 | - | - | - | Yes | - | Yes | Yes
D12 | Refer to D52 (V6.03.17) | H264 MJPEG | 1 | 2048x1536 | - | - | - | Yes | - | Yes | Yes | Supported by design
D21 | Refer to D11 (V6.03.17) | H264 MJPEG | 1 | 1280x720 | - | - | - | Yes | - | Yes | Yes | Supported by design
D22 | Refer to E13 (V6.03.17) | H264 MJPEG | 1 | 2592x1944 | 1-way | - | - | Yes | - | Yes | Yes
D31 | Refer to D11 (V6.03.17) | H264 MJPEG | 1 | 1280x720 | - | - | - | Yes | - | Yes | Yes | Supported by design
D32 | Refer to D52 (V6.03.17) | H264 MJPEG | 1 | 2048x1536 | - | - | - | Yes | - | Yes | Yes | Supported by design
D41 | Refer to D11 (V6.03.17) | H264 MJPEG | 1 | 1280x720 | - | - | - | Yes | - | Yes | Yes | Supported by design
D42 | Refer to D52 (V6.03.17) | H264 MJPEG | 1 | 2048x1536 | - | - | - | Yes | - | Yes | Yes | Supported by design
D51 | Refer to D11 (V6.03.17) | H264 MJPEG | 1 | 1280x720 | - | - | - | Yes | - | Yes | Yes | Supported by design
D52 | V6.03.17 | H264 MJPEG | 1 | 2048x1536 | - | - | - | Yes | - | Yes | Yes
D54 | Refer to D11 (V6.03.17) | H264 MJPEG | 1 | 1280x720 | - | - | - | Yes | - | Yes | Yes | Supported by design
D55 | Refer to D52 (V6.03.17) | H264 MJPEG | 1 | 2048x1536 | - | - | - | Yes | - | Yes | Yes | Supported by design
D61 | V6.03.17 | H264 MJPEG | 1 | 1280x960 | - | - | - | Yes | - | Yes | Yes
D62 | Refer to E84 (V6.03.17) | H264 MJPEG | 1 | 1920x1080 | - | - | - | Yes | - | Yes | Yes
D64 | Refer to D11 (V6.03.17) | H264 MJPEG | 1 | 1280x720 | - | - | - | Yes | - | Yes | Yes | Supported by design
D65 | Refer to D52 (V6.03.17) | H264 MJPEG | 1 | 2048x1536 | - | - | - | Yes | - | Yes | Yes | Supported by design
D71 | Refer to D11 (V6.03.17) | H264 MJPEG | 1 | 1280x720 | - | - | - | Yes | - | Yes | Yes | Supported by design
D72 | Refer to D52 (V6.03.17) | H264 MJPEG | 1 | 2048x1536 | - | - | - | Yes | - | Yes | Yes | Supported by design
D81 | Refer to D11 (V6.03.17) | H264 MJPEG | 1 | 1280x720 | - | - | - | Yes | - | Yes | Yes | Supported by design
D82 | Refer to D52 (V6.03.17) | H264 MJPEG | 1 | 2048x1536 | - | - | - | Yes | - | Yes | Yes | Supported by design
E11 | Refer to D11 (V6.03.17) | H264 MJPEG | 1 | 1280x720 | - | - | - | Yes | - | Yes | Yes | Supported by design
E12 | Refer to D52 (V6.03.17) | H264 MJPEG | 1 | 2048x1536 | - | - | - | Yes | - | Yes | Yes | Supported by design
E13 | V6.03.17 | H264 MJPEG | 1 | 2592x1944 | 1-way | - | - | Yes | - | Yes | Yes
E21 | Refer to D11 (V6.03.17) | H264 MJPEG | 1 | 1280x720 | - | - | - | Yes | - | Yes | Yes | Supported by design
E22 | Refer to E13 (V6.03.17) | H264 MJPEG | 1 | 2592x1944 | 1-way | - | - | Yes | - | Yes | Yes
E23 | Refer to E34 (V6.03.17) | H264 MJPEG | 1 | 1920x1080 | - | - | - | Yes | - | Yes | Yes
E24 | Refer to E34 (V6.03.17) | H264 MJPEG | 1 | 2048x1536 | - | - | - | Yes | - | Yes | Yes
E25 | Refer to D61 (V6.03.17) | H264 MJPEG | 1 | 1280x960 | - | - | - | Yes | - | Yes | Yes
E26 | Refer to E34 (V6.03.17) | H264 MJPEG | 1 | 2048x1536 | - | - | - | Yes | - | Yes | Yes
E31 | Refer to D11 (V6.03.17) | H264 MJPEG | 1 | 1280x720 | - | - | - | Yes | - | Yes | Yes | Supported by design
E32 | Refer to E13 (V6.03.17) | H264 MJPEG | 1 | 2048x1536 | - | - | - | Yes | - | Yes | Yes | Supported by design
E33 | V6.03.17 | H264 MJPEG | 1 | 2592x1944 | 1-way | - | - | Yes | - | Yes | Yes
E34 | Refer to D52 (V6.03.17) | H264 MJPEG | 1 | 2048x1536 | - | - | - | Yes | - | Yes | Yes
E41 | Refer to D11 (V6.03.17) | H264 MJPEG | 1 | 1280x720 | - | - | - | Yes | - | Yes | Yes | Supported by design
E42 | Refer to D52 (V6.03.17) | H264 MJPEG | 1 | 2048x1536 | - | - | - | Yes | - | Yes | Yes | Supported by design
E43 | Refer to E13 (V6.03.17) | H264 MJPEG | 1 | 2592x1944 | 1-way | - | - | Yes | - | Yes | Yes
E44 | Refer to E84 (V6.03.17) | H264 MJPEG | 1 | 1920x1080 | - | - | - | Yes | - | Yes | Yes
E45 | Refer to E34 (V6.03.17) | H264 MJPEG | 1 | 2048x1536 | - | - | - | Yes | - | Yes | Yes
E46 | Refer to E34 (V6.03.17) | H264 MJPEG | 1 | 2048x1536 | - | - | - | Yes | - | Yes | Yes
E51 | Refer to D11 (V6.03.17) | H264 MJPEG | 1 | 1280x720 | - | - | - | Yes | - | Yes | Yes | Supported by design
E52 | Refer to D11 (V6.03.17) | H264 MJPEG | 1 | 1280x720 | - | - | - | Yes | - | Yes | Yes | Supported by design
E53 | Refer to D52 (V6.03.17) | H264 MJPEG | 1 | 2048x1536 | - | - | - | Yes | - | Yes | Yes | Supported by design
E54 | Refer to E13 (V6.03.17) | H264 MJPEG | 1 | 2592x1944 | 1-way | - | - | Yes | - | Yes | Yes
E55 | Refer to D11 (V6.03.17) | H264 MJPEG | 1 | 1280x720 | - | - | - | Yes | - | Yes | Yes | Supported by design
E56 | Refer to D52 (V6.03.17) | H264 MJPEG | 1 | 2048x1536 | - | - | - | Yes | - | Yes | Yes | Supported by design
E61 | Refer to D11 (V6.03.17) | H264 MJPEG | 1 | 1280x720 | - | - | - | Yes | - | Yes | Yes | Supported by design
E62 | Refer to D52 (V6.03.17) | H264 MJPEG | 1 | 2048x1536 | - | - | - | Yes | - | Yes | Yes | Supported by design
E63 | Refer to E13 (V6.03.17) | H264 MJPEG | 1 | 2592x1944 | 1-way | - | - | Yes | - | Yes | Yes
E64 | Refer to E34 (V6.03.17) | H264 MJPEG | 1 | 2048x1536 | - | - | - | Yes | - | Yes | Yes
E65 | Refer to E34 (V6.03.17) | H264 MJPEG | 1 | 2048x1536 | - | - | - | Yes | - | Yes | Yes
E66 | Refer to D61 (V6.03.17) | H264 MJPEG | 1 | 1280x960 | - | - | - | Yes | - | Yes | Yes
E67 | Refer to E84 (V6.03.17) | H264 MJPEG | 1 | 1920x1080 | - | - | - | Yes | - | Yes | Yes
E71 | Refer to D11 (V6.03.17) | H264 MJPEG | 1 | 1280x720 | - | - | - | Yes | - | Yes | Yes | Supported by design
E72 | Refer to D52 (V6.03.17) | H264 MJPEG | 1 | 2048x1536 | - | - | - | Yes | - | Yes | Yes | Supported by design
E73 | Refer to E13 (V6.03.17) | H264 MJPEG | 1 | 2592x1944 | 1-way | - | - | Yes | - | Yes | Yes
E74 | Refer to E34 (V6.03.17) | H264 MJPEG | 1 | 2048x1536 | - | - | - | Yes | - | Yes | Yes
E81 | Refer to D11 (V6.03.17) | H264 MJPEG | 1 | 1280x720 | - | - | - | Yes | - | Yes | Yes | Supported by design
E82 | Refer to D52 (V6.03.17) | H264 MJPEG | 1 | 2048x1536 | - | - | - | Yes | - | Yes | Yes | Supported by design
E83 | Refer to E13 (V6.03.17) | H264 MJPEG | 1 | 2592x1944 | 1-way | - | - | Yes | - | Yes | Yes
E84 | V6.03.17 | H264 MJPEG | 1 | 1920x1080 | - | - | - | Yes | - | Yes | Yes
E85 | Refer to E34 (V6.03.17) | H264 MJPEG | 1 | 2048x1536 | - | - | - | Yes | - | Yes | Yes
E86 | Refer to E34 (V6.03.17) | H264 MJPEG | 1 | 2048x1536 | - | - | - | Yes | - | Yes | Yes
E87 | Refer to E34 (V6.03.17) | H264 MJPEG | 1 | 2048x1536 | - | - | - | Yes | - | Yes | Yes
E91 | Refer to D11 (V6.03.17) | H264 MJPEG | 1 | 1280x720 | - | - | - | Yes | - | Yes | Yes | Supported by design
E92 | Refer to D52 (V6.03.17) | H264 MJPEG | 1 | 2048x1536 | - | - | - | Yes | - | Yes | Yes | Supported by design
E96 | A1D-500-V6.05.23-AC | H264 MJPEG | 1 | 2592x1944 | - | - | - | Yes | - | Yes | Yes
Note: | fisheye camera
Note: | For E13 and the certificate camera: 1. It will auto diconnect with software. For E84 and the certificate camera: 2. If set resolution to 640x360, it will get wrong value on get parameter.
Generic | A1D-500-V6.05.23-AC | H264 MJPEG | 1 | 3648x2736 | 1-way | 1/1 | Yes | Yes | - | - | Yes
Note: | Test model: B52
I51 | Refer to I71(A1D-500-V6.06.16-AC) | H.264 MJPEG | 1 | 2592x1944 | 1-way | 2/2 | - | Yes | - | Yes | Yes | Supported by design
Note: | fisheye camera
I71 | A1D-500-V6.06.16-AC | H.264 MJPEG | 1 | 2592x1944 | 1-way | 2/2 | - | Yes | - | Yes | Yes
Note: | fisheye camera
KCM3211 | A1D-311-V5.04.07-AC | H.264 MPEG4 M-JPEG | 1 | 2032x1920 | 1-way | 2/2 | Yes | Yes | - | Yes | Yes
Note: | KCM3211's PTZ only support Zoom and Focus.
KCM3311 | A1D-311-V5.05.07-AC | H.264 MPEG4 M-JPEG | 1 | 2032x1920 | - | - | Yes | Yes | - | Yes | Yes
KCM3911 | A1D-311-V5.10.02 | H.264 MPEG4 M-JPEG | 1 | 1920x1080 | 1-way | 2/2 | - | Yes | - | Yes | Yes
Note: | fisheye camera
KCM5111 | A1D-311-V5.04.07-AC | H.264 MPEG4 M-JPEG | 1 | 2032x1920 | 1-way | 2/2 | - | Yes | - | Yes | Yes
Note: | On-edge motion: H.264 and MPEG4.
KCM5211E | Refer to KCM5211 | H.264 MPEG4 M-JPEG | 1 | 2032x1920 | 1-way | 2/2 | Yes | Yes | - | Yes | Yes | Supported by design
Note: | On-edge motion: H.264 and MPEG4.
KCM5311 | A1D-311-V5.04.07-AC | H.264 MPEG4 M-JPEG | 1 | 1920x1080 | 1-way | 2/2 | Yes | Yes | - | Yes | Yes
Note: | On-edge motion: H.264 and MPEG4.
KCM5311E | Refer to KCM5311E | H.264 MPEG4 M-JPEG | 1 | 1920x1080 | 1-way | 2/2 | Yes | Yes | - | Yes | Yes | Supported by design
Note: | On-edge motion: H.264 and MPEG4.
KCM5511 | A1D-311-V5.08.06-AC | H.264 MPEG4 M-JPEG | 1 | 1920x1080 | 1-way | 2/2 | Yes | Yes | Yes | Yes | Yes
Note: | Pitch of G.711 audio is not correct. Not support motion detection in MJPEG.
KCM5611 | A1D-311-V5.07.05-AC | H.264 MPEG4 M-JPEG | 1 | 1920x1080 | 1-way | 2/2 | Yes | Yes | - | Yes | Yes
Note: | Not Support RS-485 (not support Pan/Tilt, support Zoom/Focus/Preset only)
KCM7111 | A1D-311-V5.04.07-AC | H.264 MPEG4 M-JPEG | 1 | 2032x1920 | 1-way | 2/2 | - | Yes | - | Yes | Yes
Note: | On-edge motion: H.264 and MPEG4.
KCM7211 | A1D-311-V5.04.07-AC | H.264 MPEG4 M-JPEG | 1 | 2032x1920 | 1-way | 2/2 | Yes | Yes | - | Yes | Yes
Note: | On-edge motion: H.264 and MPEG4.
KCM7311 | A1D-311-V5.05.07-AC | H.264 MPEG4 M-JPEG | 1 | 2032x1920 | 1-way | 2/2 | Yes | Yes | - | Yes | Yes
KCM7911 | A1D-311-V5.10.02 | H.264 MPEG4 M-JPEG | 1 | 1920x1080 | 1-way | 2/2 | - | Yes | - | Yes | Yes
Note: | 1. Dual-Stream Resolution 1280x720 2. fisheye camera
KCM8111 | V5.10.02 | H.264 MPEG4 M-JPEG | 1 | 1920x1080 | 1-way | 2/2 | Yes | Yes | - | Yes | Yes
KCM8211 | Refer to KCM8111 (V5.10.02) | H.264 MPEG4 M-JPEG | 1 | 1920x1080 | 1-way | 2/2 | Yes | Yes | - | Yes | Yes
SED2100 |  | MPEG4 | 1 | 720x480 | 1-way | 2/2 | - | Yes | - | Yes | - | Supported by design
SED2120 | A1D-M2N-V2.08.11-AC | MPEG4 | 1 | 720x480 | - | 2/2 | Yes | Yes | - | Yes | -
SED2140 |  | MPEG4 | 1 | 720x480 | 1-way | 2/2 | Yes | Yes | - | Yes | - | Supported by design
SED2310Q |  | MPEG4 | 1 | 720x480 | 1-way | 2/2 | Yes | Yes | - | Yes | - | Supported by design
SED2320Q |  | MPEG4 | 1 | 720x480 | 1-way | 2/2 | Yes | Yes | - | Yes | - | Supported by design
SED2400 |  | MPEG4 | 2 | 720x480 | 1-way | 2/2 | Yes | Yes | - | Yes | - | Supported by design
SED2420 | A1D-220-V3.08.08-AC | MPEG4 | 2 | 720x480 | 1-way | - | - | Yes | - | Yes | -
SED2600 |  | MPEG4 | 8 | 720x480 | 1-way | 16/16 | Yes | Yes | - | Yes | - | Supported by design
SED2610 |  | MPEG4 | 8 | 720x480 | 1-way | 16/16 | Yes | Yes | - | Yes | - | Supported by design
SED26X0 |  | MPEG4 | 8 | 720x480 | 1-way | 16/16 | Yes | Yes | - | Yes | - | Supported by design
TCD2100 | A1D-310-V4.06.09-AC | H.264 MPEG4 M-JPEG | 1 | 720x480 | - | 1/1 | Yes | Yes | - | Yes | Yes
TCD2500 | A1D-310-V4.06.08-AC | H.264 MPEG4 M-JPEG | 1 | 720x480 | 1-way | 2/1 | Yes | Yes | - | Yes | Yes
TCM1111 | A1D-310-V4.12.09-AC | MJPEG, MPEG4, H.264 | 1 | 1280x1024 | No | - | - | Yes | - | Yes | Yes
TCM1231 | A1D-310-V4.06.09-AC | H.264 MPEG4 M-JPEG | 1 | 1280x1024 | 1-way | 1/1 | - | Yes | - | Yes | Yes
TCM1232 |  | H.264 MPEG4 M-JPEG | 1 | 1280x1024 | 1-way | 1/1 | - | Yes | - | Yes | Yes | Supported by design
TCM1511 | A1D-310-V4.06.09-AC | H.264 MPEG4 M-JPEG | 1 | 1280x1024 | 1-way | 1/1 | - | Yes | - | Yes | Yes
TCM3001 |  | H.264 MPEG4 M-JPEG | 1 | 640x480 | 1-way | 1/1 | - | Yes | - | Yes | Yes | Supported by design
TCM3011 | A1D-310-V4.07.10-AC | H.264 MPEG4 M-JPEG | 1 | 640x480 | 1-way | 1/1 | - | Yes | - | Yes | Yes
TCM3111 | A1D-310-V4.12.09-AC | MJPEG, MPEG4, H.264 | 1 | 1280x1024 | No | - | - | Yes | - | Yes | Yes
TCM3401 |  | H.264 MPEG4 M-JPEG | 1 | 1280x1024 | 1-way | 1/1 | - | Yes | - | Yes | Yes | Supported by design
TCM3411 | A1D-310-V4.06.09-AC | H.264 MPEG4 M-JPEG | 1 | 1280x1024 | 1-way | 1/1 | - | Yes | - | Yes | Yes
TCM3511 | AID- 310-V4.06.00 - AC | H.264 MPEG4 M-JPEG | 1 | 1280x1024 | 1-way | 1/1 | - | Yes | - | Yes | Yes
TCM4101 |  | H.264 MPEG4 M-JPEG | 1 | 640x480 | 1-way | - | - | Yes | - | Yes | Yes | Supported by design
TCM4201 | A1D-310-V4.07.15-AC | H.264 MPEG4 M-JPEG | 1 | 1280x1024 | 1-way | 1/1 | - | Yes | - | Yes | Yes
TCM4301 | A1D-310-V4.05.13-AC | H.264 MPEG4 M-JPEG | 1 | 1280x1024 | 1-way | - | - | Yes | - | Yes | Yes | Supported by design
TCM4511 | A1D-310-V4.12.09-AC | MJPEG, MPEG4, H.264 | 1 | 1280x1024 | No | - | - | Yes | - | Yes | Yes
TCM5001 | A1D-310-V4.07.15-AC | H.264 MPEG4 M-JPEG | 1 | 640x480 | 1-way | 1/1 | - | Yes | - | Yes | Yes
TCM5111 | A1D-310-V4.12.09-AC | MJPEG, MPEG4, H.264 | 1 | 1280x1024 | No | - | - | Yes | - | Yes | Yes
TCM5311 | A1D-310-V4.05.13-AC | H.264 MPEG4 M-JPEG | 1 | 1280x960 | 1-way | 1/1 | - | Yes | - | Yes | Yes
TCM5312 |  | H.264 MPEG4 M-JPEG | 1 | 1280x960 | 1-way | 1/1 | - | Yes | - | Yes | Yes | Supported by design
TCM5601 | A1D-310-V4.06.09-AC | H.264 MPEG4 M-JPEG | 1 | 1280x1024 | 1-way | 1/1 | - | - | - | Yes | Yes | Supported by design
TCM5611 | A1D-310-V4.06.09-AC | H.264 MPEG4 M-JPEG | 1 | 1280x1024 | 1-way | 1/1 | - | - | - | Yes | Yes
TCM6630 | A1D-310-V4.12.09-AC | MJPEG, MPEG4, H.264 | 1 | 720x480 | 1-Way | 2/1 | Yes | Yes | - | Yes | Yes
Note: | DI/DO can't work, FW issue
TCM7011 | A1D-310-V4.06.09-AC | H.264 MPEG4 M-JPEG | 1 | 640x480 | 1-way | 1/1 | - | Yes | - | Yes | Yes
TCM7411 |  | H.264 MPEG4 M-JPEG | 1 | 1280x1024 | 1-way | 1/1 | - | - | - | Yes | Yes | Supported by design
TCM7811 | A1D-310-V4.07.15-AC | H.264 MPEG4 M-JPEG | 1 | 1280x960 | 1-way | 1/1 | - | Yes | - | Yes | Yes
TMU9811 | A1D-310-V4.07.10-NB | H.264 MPEG4 M-JPEG | 1 | 1280x1024 | 1-way | 1/1 | - | - | - | Yes | -
TMU9911 | A1D-310-V4.07.10-NB | H.264 MPEG4 M-JPEG | 1 | 1280x1024 | 1-way | 1/1 | - | - | - | Yes | - | Supported by design
Note: | ACD / ACM series cameras do not support FW 3.11.11.
Note: | Only two I/O are shown on the interface as adding one channel on video server.

## Arecont
Arecont
- : not avaliable on camera *1: not avaliable on software *2: not test on software For multi stream support: Yes: multi stream fix to 500kbps/100kbps Yes*: multi stream setting support
Device Name | Tested Firmware | Video Format | Video Ch | Max Resolution | Audio | I/O Ch | PTZ | On-Edge Motion | Camera Search Tool | Multi Stream Support | Snapshot | Remarks
AV1115 | 65225 | H.264 M-JPEG | 1 | 1280x1024 | - | *2 | - | Yes | Yes | Yes* | Yes
Note: | AV1115 include D4F-AV1115-3312 and D4S-AV1115-3312 1.DI can't trigger. 2.DO no response via CGI command.
AV1125 | refer to AV1115 (65225) | H.264 M-JPEG | 1 | 1280x1024 | - | *2 | - | Yes | Yes | Yes* | Yes | Supported by design
AV1145 | refer to AV1115 (65225) | H.264 M-JPEG | 1 | 1280x1024 | - | *2 | - | Yes | Yes | Yes* | Yes | Supported by design
AV1255 | refer to AV1115 (65225) | H.264 M-JPEG | 1 | 1280x1024 | - | *2 | - | Yes | Yes | Yes* | Yes | Supported by design
AV1300 | 64328 | M-JPEG | 1 | 1280x1024 | - | - | - | Yes | Yes | Yes* | Yes | Supported by design
AV1305 | refer to AV1115 (65225) | H.264 M-JPEG | 1 | 1280x1024 | - | *2 | - | Yes | Yes | Yes* | Yes | Supported by design
AV1310 |  | M-JPEG | 1 | 1280x1024 | - | - | - | Yes | Yes | Yes* | Yes | Supported by design
AV1315 | 65191 | M-JPEG H.264 | 1 | 1280x1024 | - | - | - | Yes | Yes | Yes* | Yes
AV1325 |  | H.264 M-JPEG | 1 | 1280x1024 | - | - | - | Yes | Yes | Yes* | Yes | Supported by design
AV1355 | 65130 | H.264 M-JPEG | 1 | 1280x1024 | - | - | - | Yes | Yes | Yes* | Yes | Supported by design
AV1455 | refer to AV1115 (65225) | H.264 M-JPEG | 1 | 1280x1024 | - | *2 | - | Yes | Yes | Yes* | Yes | Supported by design
AV2000 | 64328 | M-JPEG | 1 | 1600x1184 | - | - | - | Yes | Yes | Yes* | Yes | Supported by design
AV2100 | 64328 | M-JPEG | 1 | 1600x1184 | - | - | - | Yes | Yes | Yes* | Yes | Supported by design
AV2105 | 64331 | H.264 M-JPEG | 1 | 1600x1184 | - | - | - | Yes | Yes | Yes* | Yes
AV2110 |  | M-JPEG | 1 | 1600x1184 | - | - | - | Yes | Yes | Yes* | Yes | Supported by design
AV2115 | 65225 | H.264 M-JPEG | 1 | 1920x1080 | - | 1/1 | - | Yes | Yes | Yes* | Yes
Note: | AV2115 include D4F-AV2115-3312 and D4S-AV2115-3312
AV2116 | refer to AV2115 (65218) | H.264 M-JPEG | 1 | 1920x1080 | - | 1/1 | - | Yes | Yes | Yes* | Yes | Supported by design
AV2125 | 65201 | H.264 M-JPEG | 1 | 1920x1056 | - | 1/1 | - | Yes | Yes | Yes* | Yes
AV2146 | refer to AV2115 (65225) | H.264 M-JPEG | 1 | 1920x1080 | - | 1/1 | - | Yes | Yes | Yes* | Yes | Supported by design
AV2155 | 64803 | H.264 M-JPEG | 1 | 1600x1184 | - | - | - | Yes | Yes | Yes* | Yes
AV2225 | refer to AV2115 (65225) | H.264 M-JPEG | 1 | 1920x1080 | - | 1/1 | - | Yes | Yes | Yes* | Yes | Supported by design
AV2226 | refer to AV2115 (65225) | H.264 M-JPEG | 1 | 1920x1080 | - | 1/1 | - | Yes | Yes | Yes* | Yes | Supported by design
AV2245 | refer to AV2115 (65225) | H.264 M-JPEG | 1 | 1920x1080 | - | 1/1 | - | Yes | Yes | Yes* | Yes | Supported by design
AV2246 | refer to AV2115 (65225) | H.264 M-JPEG | 1 | 1920x1080 | - | 1/1 | - | Yes | Yes | Yes* | Yes | Supported by design
AV2255AM | 65218 | H.264 M-JPEG | 1 | 1920x1080 | *1 | 1(*1)/1 | Yes | Yes | Yes | Yes* | Yes
AV2256 | refer to AV2255 (65218) | H.264 M-JPEG | 1 | 1920x1080 | *1 | 1/1 | - | Yes | Yes | Yes* | Yes
AV2455DN-F | 65220 | H.264 M-JPEG | 1 | 1920x1080 | 1-way | 1/1 | - | Yes | Yes | Yes* | Yes
Note: | 1. AV2455DN would reboot after connecting DO port. 2. Audio function possible doesn't work after connect/disconnect, and need to reboot camera to recover.
AV2456 | refer to AV2455 (65220) | H.264 M-JPEG | 1 | 1920x1080 | 1-way | 1/1 | - | Yes | Yes | Yes* | Yes
AV2805 | refer to AV2115 (65225) | H.264 M-JPEG | 1 | 1920x1080 | - | 1/1 | - | Yes | Yes | Yes* | Yes | Supported by design
AV2815 | 65191 | H.264 M-JPEG | 1 | 1920x1080 | - | 1/1 | - | Yes | Yes | Yes* | Yes
AV2825 |  | H.264 M-JPEG | 1 | 1920x1080 | - | 1/1 | - | Yes | Yes | Yes* | Yes | Supported by design
AV3100 | 64328 | M-JPEG | 1 | 2048x1536 | - | - | - | Yes | Yes | Yes* | Yes | Supported by design
AV3105 | refer to AV3115 (65225) | H.264 M-JPEG | 1 | 2048x1536 | - | 1/*2 | - | Yes | Yes | Yes* | Yes | Supported by design
AV3110 |  | M-JPEG | 1 | 1920X1216 | - | - | - | Yes | Yes | Yes* | Yes | Supported by design
AV3115 | 65225 | H.264 M-JPEG | 1 | 2048x1536 | - | 1/*2 | - | Yes | Yes | Yes* | Yes
Note: | AV3115 include D4F-AV3115-3312 and D4S-AV3115-3312 1.DO no response via CGI command.
AV3116 | 65219 | H.264 M-JPEG | 1 | 2048x1536 | - | 1/1 | - | Yes | Yes | Yes* | Yes | Supported by design
AV3116DN | 65219 | H.264 M-JPEG | 1 | 2048x1536 | - | 1/1 | - | Yes | Yes | Yes* | Yes
AV3125 | 65218 | H.264 M-JPEG | 1 | 2048x1536 | - | 1/1 | - | Yes | Yes | Yes* | Yes | Supported by design
AV3130 | 61906 | M-JPEG | 1 | 2048x1536 | - | - | - | Need to retest | Yes | Yes* | Yes | Supported by design
AV3135 | 65135 | H.264 M-JPEG | 1 | 2048x1536 | - | 1/1 | - | Yes | Yes | Yes* | Yes
AV3145 | 65219 | H.264 M-JPEG | 1 | 2048x1536 | 1-way | 1/1 | - | Yes | Yes | Yes* | Yes | Supported by design
AV3146 | 65219 | H.264 M-JPEG | 1 | 2048x1536 | 1-way | 1/1 | - | Yes | Yes | Yes* | Yes
Note | 1. The streaming has low FPS under high quality.
AV3155 | 65113 | H.264 M-JPEG | 1 | 2048x1536 | - | - | - | Yes | Yes | Yes* | Yes
AV3225 | refer to AV3115 (65225) | H.264 M-JPEG | 1 | 2048x1536 | - | 1/*2 | - | Yes | Yes | Yes* | Yes | Supported by design
AV3226 | refer to AV3115 (65225) | H.264 M-JPEG | 1 | 2048x1536 | - | 1/*2 | - | Yes | Yes | Yes* | Yes | Supported by design
AV3245 | refer to AV3115 (65225) | H.264 M-JPEG | 1 | 2048x1536 | - | 1/*2 | - | Yes | Yes | Yes* | Yes | Supported by design
AV3246 | refer to AV3115 (65225) | H.264 M-JPEG | 1 | 2048x1536 | - | 1/*2 | - | Yes | Yes | Yes* | Yes | Supported by design
AV3255 | 65218 | H.264 M-JPEG | 1 | 2048x1536 | - | - | - | Yes | Yes | Yes* | Yes | Tested by customer
AV3256 | 65219 | H.264 M-JPEG | 1 | 2048x1536 | 1-way | 1/1 | - | Yes | Yes | Yes* | Yes
Note | 1. The streaming has low FPS under high quality.
AV3455 | Refer to AV3105(65225) | H.264 M-JPEG | 1 | 2048x1536 | - | 1/1 | - | Yes | Yes | Yes* | Yes | Supported by design
AV3456DN-F | 65220 | H.264 M-JPEG | 1 | 2048x1536 | - | 1/1 | - | Yes | Yes | Yes* | Yes
AV5100 | 61906 | M-JPEG | 1 | 2560x1600 | - | - | - | Yes | Yes | Yes* | Yes
AV5105 | 64331 | H.264 M-JPEG | 1 | 2560x1600 | - | 1/1 | - | Yes | Yes | Yes* | Yes
AV5110 |  | M-JPEG | 1 | 2560x1600 | - | - | - | Yes | Yes | Yes* | Yes | Supported by design
AV5115 | 65218 | H.264 M-JPEG | 1 | 2592x1944 | - | 1/1 | - | Yes | Yes | Yes* | Yes
Note: | AV5115 include D4F-AV5115-3312 and D4S-AV5115-3312
AV5125 | 65201 | H.264 M-JPEG | 1 | 2592x1944 | - | 1/1 | - | Yes | Yes | Yes* | Yes
AV5155 | 65152 | H.264 M-JPEG | 1 | 2592x1944 | - | - | - | Yes | Yes | Yes* | Yes
AV5245 | 65221 | H.264 M-JPEG | 1 | 2592x1944 | - | 1/1 | Yes | Yes | Yes | Yes* | Yes
Note: | Fps would not meet setting due to camera performance.
AV5255AM | 65218 | H.264 M-JPEG | 1 | 2592x1944 | *1 | 1(*1)/1 | Yes | Yes | Yes | Yes* | Yes
AV5455DN-F | 65220 | H.264 M-JPEG | 1 | 2592x1944 | - | 1/1 | - | Yes | Yes | Yes* | Yes
AV8180 | 65010 | M-JPEG | 4 | 1600x1184 | - | - | - | Yes | Yes | Yes* | Yes | Supported by design
AV8185 | 65183 | H.264 M-JPEG | 4 | 1600x1200 | - | - | - | Yes | Yes | Yes* | Yes
AV8185DN | 65183 | H.264 M-JPEG | 4 | 1600x1200 | - | - | - | Yes | Yes | Yes* | Yes
AV8360 | 65010 | M-JPEG | 4 | 1600x1184 | - | - | - | Yes | Yes | Yes* | Yes | Supported by design
AV8365 | 65183 | H.264 M-JPEG | 4 | 1600x1200 | - | - | - | Yes | Yes | Yes* | Yes | Supported by design
AV8365DN | 65183 | H.264 M-JPEG | 4 | 1600x1200 | - | 1/1 | - | Yes | Yes | Yes* | Yes
Note: | AV8185DN and AV8365DN 1. Four channels must use the same protocol and format. 2. If main stream is Mjpeg, the vision will flash when using dual stream.
AV10005 | 65147 | H.264 M-JPEG | 1 | 3648x2752 | - | - | - | Yes | Yes | Yes* | Yes
AV10115 | 65225 | H.264 M-JPEG | 1 | 3648x2752 | - | 1/1 | - | Yes | Yes | Yes* | Yes
AV10225 | Refer to AV10115(65225) | H.264 M-JPEG | 1 | 3648x2752 | - | 1/1 | - | Yes | Yes | Yes* | Yes | Supported by design
AV10255 | Refer to AV10115(65225) | H.264 M-JPEG | 1 | 3648x2752 | - | 1/1 | - | Yes | Yes | Yes* | Yes | Supported by design
AV12186 | 65184 | H264 MJPEG | 4 | 2048x1536 | - | 1/1 | - | Yes | Yes | Yes* | Yes
Note: | DI can't work.
AV20185 | 65183 | H.264 M-JPEG | 4 | 2560x1920 | - | 1/1 | - | Yes | Yes | Yes* | Yes
Note: | AV20185 include AV20185DN, AV20185CO
AV20365 | 65183 | H.264 M-JPEG | 4 | 2560x1920 | - | 1/1 | - | Yes | Yes | Yes* | Yes | Supported by design
Note: | 1. AV20365 include AV20365DN, AV20365CO 2. On-edge motion: turn off the "enable extended on motion detection" function on camera web.
Generic |  | H.264 M-JPEG | 1 or 4 | By camera | 1-way | 1/1 | Yes | Yes | Yes | Yes* | Yes
Note: | Generic test model: AV5245 and AV12186 1. Fps would not meet setting due to camera performance. 2. Audio function possible doesn't work after connect/disconnect, and need to reboot camera to recover.
Note: | For multiple-channel models, such as AV8180 and AV20185DN, there might be some issues if configuring different protocols on each channel. (i.e. the resolution we receive is half of the original)
Note: | All arecont cameras. 1. Fps would not meet setting due to camera performance.
Note | One of the cameras in the system must support I/O functions in order to enable the snapshot feature. This is a known issue and we are looking to fix it with the next product version update.

## Axis
AXIS
- : not avaliable on camera *1: not avaliable on software *2: not test on software For multi stream support: Yes: multi stream fix to 500kbps/100kbps Yes*: multi stream setting support
Device Name | Tested Firmware | Video Format | Video Ch | Max Resolution | Audio | I/O Ch | PTZ | On-Edge Motion | UPnP | Multi Stream Support | Snapshot | Remarks
205 |  | M-JEPG | 1 | 640x480 | - | - | - | Yes | - | Yes | - | Supported by design
206 |  | M-JEPG | 1 | 640x480 | - | - | - | Yes | Yes | Yes | - | Supported by design
206M |  | M-JEPG | 1 | 1280x1024 | - | - | - | Yes | Yes | Yes | - | Supported by design
206W |  | M-JEPG | 1 | 640x480 | - | - | - | Yes | Yes | Yes | - | Supported by design
207 | 4.40 | MPEG4 M-JPEG | 1 | 640x480 | 1-way | 1/1 | - | Yes | Yes | Yes | -
207MW |  | MPEG4 M-JPEG | 1 | 1280x1024 | 1-way | 1/1 | - | Yes | Yes | Yes | - | Supported by design
207W |  | MPEG4 M-JPEG | 1 | 640x480 | 1-way | 1/1 | - | Yes | Yes | Yes | - | Supported by design
Note: | Not support audio in M-JPEG
209FD |  | MPEG4 M-JPEG | 1 | 640x480 | - | - | - | Yes | Yes | Yes | - | Supported by design
209FD-R |  | MPEG4 M-JPEG | 1 | 640x480 | - | - | - | Yes | Yes | Yes | - | Supported by design
209MFD |  | MPEG4 M-JPEG | 1 | 1280x1024 | - | - | Yes | Yes | Yes | Yes | -
209MFD-R |  | MPEG4 M-JPEG | 1 | 1280x1024 | - | - | Yes | Yes | Yes | Yes | - | Supported by design
210 |  | MPEG4 M-JPEG | 1 | 640x480 | - | 1/1 | - | Yes | Yes | Yes | - | Supported by design
210A | 4.40 | MPEG4 M-JPEG | 1 | 640x480 | 2-way | 1/1 | - | Yes | Yes | Yes | -
211 |  | MPEG4 M-JPEG | 1 | 640x480 | - | 1/1 | - | Yes | Yes | Yes | - | Supported by design
211A |  | MPEG4 M-JPEG | 1 | 640x480 | 2-way | 1/1 | - | Yes | Yes | Yes | - | Supported by design
211M |  | MPEG4 M-JPEG | 1 | 1280x1024 | 2-way | 1/1 | - | Yes | Yes | Yes | - | Supported by design
211W |  | MPEG4 M-JPEG | 1 | 640x480 | 2-way | 1/1 | - | Yes | Yes | Yes | - | Supported by design
212 |  | MPEG4 M-JPEG | 1 | 640x480 | 2-way | 1/1 | Yes | Yes | Yes | Yes | - | Supported by design
Note: | 212 PTZ and 212 PTZ-V are campatible with 212
213 |  | MPEG4 M-JPEG | 1 | 704x576 | 2-way | 2/3 | Yes | Yes | Yes | Yes | - | Supported by design
Note: | 213 PTZ is campatible with 213
214 | 4.33 | MPEG4 M-JPEG | 1 | 704x480 | 2-way | 1/1 | Yes | Yes | Yes | Yes | -
Note: | 214 PTZ is campatible with 214
215 |  | MPEG4 M-JPEG | 1 | 704x576 | 2-way | 1/1 | Yes | Yes | Yes | Yes | - | Supported by design
Note: | 215 PTZ and 215 PTZ-E are campatible with 215
216FD |  | MPEG4 M-JPEG | 1 | 640x480 | 2-way | 1/1 | - | Yes | Yes | Yes | - | Supported by design
216FD-V |  | MPEG4 M-JPEG | 1 | 640x480 | 2-way | 1/1 | - | Yes | Yes | Yes | - | Supported by design
216MFD |  | MPEG4 M-JPEG | 1 | 1280x1024 | 2-way | 1/1 | - | Yes | Yes | Yes | - | Supported by design
216MFD-V |  | MPEG4 M-JPEG | 1 | 1280x1024 | 2-way | 1/1 | - | Yes | Yes | Yes | - | Supported by design
221 |  | MPEG4 M-JPEG | 1 | 640x480 | - | 2/1 | - | Yes | Yes | Yes | - | Supported by design
223M |  | MPEG4 M-JPEG | 1 | 1600x1200 | 2-way | 2/1 | - | Yes | Yes | Yes | - | Supported by design
225FD |  | MPEG4 M-JPEG | 1 | 640x480 | - | 2/1 | - | Yes | Yes | Yes | - | Supported by design
231D |  | MPEG4 M-JPEG | 1 | 704x576 | - | 4/4 | Yes | Yes | Yes | Yes | - | Supported by design
Note: | 231D+ is campatible with 231D
232D |  | MPEG4 M-JPEG | 1 | 704x576 | - | 4/4 | Yes | Yes | Yes | Yes | - | Supported by design
Note: | 232D+ is campatible with 232D
233D |  | MPEG4 M-JPEG | 1 | 704x576 | 2-way | 4/4 | Yes | Yes | Yes | Yes | - | Supported by design
2400 |  | M-JEPG | 4 | 704x576 | - | 4/1 | - | Yes | Yes | Yes | - | Supported by design
240Q |  | M-JEPG | 4 | 704x576 | - | 4/4 | - | Yes | Yes | Yes | - | Supported by design
240Q Blade |  | M-JEPG | 4 | 704x576 | - | 4/4 | - | Yes | Yes | Yes | - | Supported by design
241Q |  | MPEG4 M-JPEG | 4 | 704x576 | - | 4/4 | - | Yes | Yes | Yes | - | Supported by design
241Q Blade |  | MPEG4 M-JPEG | 4 | 704x576 | - | 4/4 | - | Yes | Yes | Yes | - | Supported by design
241QA | 4.30 | MPEG4 M-JPEG | 4 | 704x576 | 1-way | 4/4 | - | Yes | Yes | Yes | -
241S |  | MPEG4 M-JPEG | 1 | 704x576 | - | 4/4 | - | Yes | Yes | Yes | - | Supported by design
241S Blade |  | MPEG4 M-JPEG | 1 | 704x576 | - | 4/4 | - | Yes | Yes | Yes | - | Supported by design
241SA |  | MPEG4 M-JPEG | 1 | 704x576 | 1-way | 4/4 | - | Yes | Yes | Yes | - | Supported by design
242S |  | MPEG4 M-JPEG | 1 | 704x576 | - | 4/4 | - | Yes | Yes | Yes | - | Supported by design
243Q |  | MPEG4 M-JPEG | 1 | 704x576 | - | 1/1 | - | Yes | Yes | Yes | - | Supported by design
243Q Blade |  | MPEG4 M-JPEG | 1 | 704x576 | - | 1/1 | - | Yes | Yes | Yes | - | Supported by design
243SA |  | MPEG4 M-JPEG | 1 | 704x576 | 2-way | 4/4 | - | Yes | Yes | Yes | - | Supported by design
2460 |  | M-JEPG | 4 | 704x576 | - | 4/1 | - | Yes | Yes | Yes | - | Supported by design
247S |  | MPEG4 M-JPEG | 1 | 704x576 | 1-way | 1/1 | - | Yes | Yes | Yes | - | Supported by design
Generic |  | MPEG4 M-JPEG | Max 4 | by Camera | 2-way | Max 4/4 | Yes | Yes | - | Yes | Yes
Note: | Only guarantee stream works fine.
M1011 | 5.00 | H.264 MPEG4 M-JPEG | 1 | 640x480 | - | - | - | Yes | Yes | Yes | Yes
M1011-W | 5.00 | H.264 MPEG4 M-JPEG | 1 | 640x480 | - | - | - | Yes | Yes | Yes | Yes
M1013 | 5.40.5.1 | H.264 M-JPEG | 1 | 800x600 | 2-way | - | - | Yes | Yes | Yes | Yes
M1014 | 5.40.5 | H.264 M-JPEG | 1 | 1280x800 | - | - | - | Yes | Yes | Yes | Yes
M1031-W | 5.00 | H.264 MPEG4 M-JPEG | 1 | 640x480 | 2-way | - | - | Yes | Yes | Yes | Yes
M1034-W | 5.40beta1 | H.264 M-JPEG | 1 | 1280x800 | 2-way | - | - | Yes | Yes | Yes | Yes
M1054 | 5.15 | H.264 M-JPEG | 1 | 1024x640 | 2-way | 1/1 | - | Yes | Yes | Yes | Yes
M1103 |  | H.264 M-JPEG | 1 | 800x600 | - | - | Yes | Yes | Yes* | Yes | Yes | Supported by design
M1104 | 5.09 | H.264 M-JPEG | 1 | 1280x800 | - | - | - | Yes | Yes* | Yes | Yes
M1113 | 5.08 | H.264 M-JPEG | 1 | 800x600 | - | - | Yes | Yes | Yes | Yes | Yes | *
M1114-L |  | H.264 M-JPEG | 1 | 1280x800 | - | - | - | Yes | Yes* | Yes | Yes | Supported by design
Note: | M1113-E is campatible with M1113, M1114-E is campatible with M1114
M2014 | Refer to P1204(5.40.12) | H.264 M-JPEG | 1 | 1280x720 | 1-way | 1/1 | - | Yes | Yes | Yes | Yes | Supported by design
M1143-L | 5.40beta19 | H.264 M-JPEG | 1 | 800x600 | - | 1/1 | - | Yes | Yes | Yes | Yes
M1144 | 5.40.10.4 | H.264 M-JPEG | 1 | 1280x800 | - | 1/1 | - | Yes | Yes | Yes | Yes
M3004 | 5.40.5.2 | H.264 M-JPEG | 1 | 1280x800 | - | - | - | Yes | Yes | Yes | Yes
M3005 | 5.40.5.3 | H.264 M-JPEG | 1 | 1920x1080 | - | - | - | Yes | Yes | Yes | Yes
M3006 | 5.40.13 | H.264 M-JPEG | 1 | 2048x1536 | - | - | - | Yes | Yes | Yes | Yes
M3007 | 5.40.13.1 | H.264 M-JPEG | 1 | 2592x1944 | - | - | Yes | Yes | Yes | Yes | Yes
Note: | fisheye camera
M3011 | 5.01 | H.264 MPEG4 M-JPEG | 1 | 640x480 | - | - | - | Yes | Yes | Yes | Yes | Supported by design
M3014 |  | H.264 M-JPEG | 1 | 1280x800 | - | - | - | Yes | Yes | Yes | Yes | Supported by design
M3024-L | 5.40.5 | H.264 M-JPEG | 1 | 1280x800 | - | 1/1 | - | Yes | Yes | Yes | Yes
M3025 | Refer to M3024-L(5.40.5) | H.264 M-JPEG | 1 | 1920x1080 | - | 1/1 | - | Yes | Yes | Yes | Yes
M3026 | Refer to M3024-L(5.40.5) | H.264 M-JPEG | 1 | 2048x1536 | - | 1/1 | - | Yes | Yes | Yes | Yes
M3113-R |  | H.264 M-JPEG | 1 | 800x600 | - | - | Yes | Yes | Yes | Yes | Yes | Supported by design
M3113-VE |  | H.264 M-JPEG | 1 | 800x600 | - | - | Yes | Yes | Yes | Yes | Yes | Supported by design
M3114-R | 5.11 | H.264 M-JPEG | 1 | 1280x800 | - | - | Yes | Yes | Yes | Yes | Yes
M3114-VE |  | H.264 M-JPEG | 1 | 1280x800 | - | - | Yes | Yes | Yes | Yes | Yes | Supported by design
M3203 |  | H.264 M-JPEG | 1 | 800x600 | - | - | - | Yes | Yes | Yes | Yes | Supported by design
Note: | M3203-V is campatible with M3203
M3204 |  | H.264 M-JPEG | 1 | 1280x800 | - | - | - | Yes | Yes | Yes | Yes | Supported by design
Note: | M3204-V is campatible with M3204
M5013 |  | H.264 M-JPEG | 1 | 800x600 | 2-way | - | Yes | Yes | Yes | Yes | Yes | Supported by design
M5014 |  | H.264 MPEG4 | 1 | 1280x720 | 2-way | 2/2 | Yes | Yes | Yes | Yes | Yes | Supported by design
M7001 |  | H.264 M-JPEG | 1 | 720x576 | - | - | Yes | Yes | Yes | Yes | Yes | Supported by design
M7010 | 5.40.6.1 | H.264 M-JPEG | 16* | 720x576 | - | - | Yes | Yes | Yes | Yes | Yes
Note: | M7010 is 4 IP x 4 channels video server
M7014 | 5.40.7.1 | H.264 M-JPEG | 4 | 720x576 | - | - | Yes | Yes | Yes | Yes | Yes
P1204 | 5.40.12 | H.264 M-JPEG | 1 | 1280x720 | 1-way | 1/1 | - | Yes | Yes | Yes | Yes
P1214 | 5.40.12 | H.264 M-JPEG | 1 | 1280x720 | 1-way | 1/1 | - | Yes | Yes | Yes | Yes
P1311 | 5.01 | H.264 MPEG4 M-JPEG | 1 | 640x480 | 2-way | 1/1 | - | Yes | Yes | Yes | Yes
P1343 | 5.06 | H.264 M-JPEG | 1 | 640*480 | 2-way | 1/1 | Yes | Yes | Yes | Yes | Yes | *
P1343-E |  | H.264 M-JPEG | 1 | 800x600 | 2-way | 1/1 | Yes | Yes | Yes | Yes | Yes | Supported by design
P1344 |  | H.264 M-JPEG | 1 | 1280x800 | 2-way | 1/1 | Yes | Yes | Yes | Yes | Yes | Supported by design
P1344-E |  | H.264 M-JPEG | 1 | 1280x800 | 2-way | 1/1 | Yes | Yes | Yes | Yes | Yes | Supported by design
P1346 | 5.06 | H.264 M-JPEG | 1 | 2048x1536 | 2-way | 1/1 | Yes | Yes | Yes | Yes | Yes | *
P1346-E |  | H.264 M-JPEG | 1 | 2048x1536 | 2-way | 1/1 | Yes | Yes | Yes | Yes | Yes | Supported by design
P1347 | 5.11 | H.264 M-JPEG | 1 | 2560x1920 | 2-way | 1/1 | Yes | Yes | Yes* | Yes | Yes
P1347-E |  | H.264 M-JPEG | 1 | 2560x1920 | 2-way | 1/1 | Yes | Yes | Yes | Yes | Yes | Supported by design
P1353-E | refer to P1354 (5.40.14) | H.264 M-JPEG | 1 | 800x600 | 2-way | 1/1 | - | Yes | Yes | Yes | Yes | Supported by design
P1354 | 5.40.14 | H.264 M-JPEG | 1 | 1280x960 | 2-way | 1/1 | - | Yes | Yes | Yes | Yes
Note: | P1354 does not support AAC in MJPEG H264 AAC not support in Mini2v1.6, but supported in Mini2v1.5
P1355-E | refer to P1354 (5.40.14) | H.264 M-JPEG | 1 | 800x600 | 2-way | 1/1 | - | Yes | Yes | Yes | Yes | Supported by design
P1357 | 5.40.19.1 | H.264 M-JPEG | 1 | 2592x1944 | *2 | *2 | *2 | Yes | *2 | Yes | Yes
P3301 | 5.11 | H.264 M-JPEG | 1 | 640x480 | 2-way | 1/1 | - | Yes | Yes | Yes | Yes | Supported by design
P3301-V |  | H.264 M-JPEG | 1 | 640x480 | 2-way | 1/1 | - | Yes | Yes | Yes | Yes | Supported by design
P3304 |  | H.264 M-JPEG | 1 | 1280x800 | 2-way | 1/1 | Yes | Yes | Yes | Yes | Yes | Supported by design
P3304-V |  | H.264 M-JPEG | 1 | 1280x800 | 1-way | 1/1 | Yes | Yes | Yes | Yes | Yes | Supported by design
P3343 | 5.06 | H.264 M-JPEG | 1 | 800x600 | 2-way | 1/1 | Yes | Yes | Yes | Yes | Yes | Supported by design
Note: | 1. P3343-V and P3343-VE are campatible with P3343 2. Support digital PTZ only
P3353 |  | H.264 M-JPEG | 1 | 800x600 | 1-way | 1/1 | - | Yes | Yes | Yes | Yes
P3344 | 5.06 | H.264 M-JPEG | 1 | 1280x800 | 2-way | 1/1 | Yes | Yes | Yes | Yes | Yes
Note: | 1. P3344-V and P3344-VE are campatible with P3344 2. Support digital PTZ only
P3346 | 5.20 | H.264 M-JPEG | 1 | 2048x1536 | 2-way | 1/1 | Yes | Yes | Yes* | Yes | Yes
Note: | 1. P3346-V and P3346-VE are campatible with P3346 2. Support digital PTZ only
P3354 | 5.40.10.2 | H.264 M-JPEG | 1 | 1280x960 | 1-way | 1/1 | - | Yes | Yes | Yes | Yes | tested by link
P3364 | 5.40.10.2 | H.264 M-JPEG | 1 | 1280x960 | 2-way | 1/1 | - | Yes | Yes | Yes | Yes | tested by link
P3367 | 5.40.3 | H.264 M-JPEG | 1 | 2592x1944 | 2-way | 1/1 | - | Yes | Yes | Yes | Yes
Note: | P3367-V, P3367-VE are campatible with P3367
P5414 | 5.55.1 | H.264 M-JPEG | 1 | 1280x720 | 2-way | 4/4 | Yes | Yes | Yes | Yes | Yes | tested by link
P5415 | Refer to P5414(5.55.1) | H.264 M-JPEG | 1 | 1920x1080 | 2-way | 4/4 | Yes | Yes | Yes | Yes | Yes
P5512 |  | H.264 M-JPEG | 1 | 704x480 | 2-way | 4/4 | Yes | Yes | Yes | Yes | Yes | Supported by design
P5512-E |  | H.264 M-JPEG | 1 | 704x480 | 2-way | 4/4 | Yes | Yes | Yes | Yes | Yes | Supported by design
P5522 |  | H.264 M-JPEG | 1 | 720x480 | 2-way | 4/4 | Yes | Yes | Yes | Yes | Yes | Supported by design
P5522-E |  | H.264 M-JPEG | 1 | 720x480 | 2-way | 4/4 | Yes | Yes | Yes | Yes | Yes | Supported by design
P5532 | 5.15 | H.264 M-JPEG | 1 | 720x480 | 2-way | 2/2 | Yes | Yes | Yes* | Yes | Yes
P5532-E |  | H.264 M-JPEG | 1 | 720x480 | 2-way | 2/2 | Yes | Yes | Yes | Yes | Yes | Supported by design
P5534 | 5.15.1 | H.264 M-JPEG | 1 | 1280x720 | 2-way | 2/2 | Yes | Yes | Yes | Yes | Yes | Supported by design
P5534-E |  | H.264 M-JPEG | 1 | 1280x720 | 2-way | 2/2 | Yes | Yes | Yes | Yes | Yes | Supported by design
P5544 | 5.41.2.1 | H.264 M-JPEG | 1 | 1280x720 | 2-way | 4/4 | Yes | Yes | Yes | Yes | Yes
Note: | P5544 is two lens (fisheye and PTZ) camera
P7210 | 5.40.6.1 | H.264 M-JPEG | 20* | 1536x1152 | 2-way | 16/16 | Yes | Yes | Yes | Yes | Yes
Note: | P7210 is 4IP x 5channels video server
P7214 | Refer to P7210 | H.264 M-JPEG | 4 | 720x576 | 2-way | 4/4 | Yes | Yes | Yes | Yes | Yes | Supported by design
P7224 | 5.40.7 | H.264 M-JPEG | 4 | 720x576 | 2-way | 4/4 | Yes | Yes | Yes | Yes | Yes
Note: | P7224 can't use second audio input. First audio only support G.711
P8221 | 5.10.2 | *2 | 1 | - | *2 | *2 | - | - | *2 | -
Note: | Network I/O audio module
P8513 | Refer to P8514 | H.264 M-JPEG | 1 | 800x600 | - | 0/0 | - | Yes | Yes | Yes | Yes | Supported by design
P8514 | 5.21 | H.264 M-JPEG | 1 | 1280x800 | - | 0/0 | - | Yes | Yes | Yes | Yes
Q1602 | 5.40.3 | H.264 M-JPEG | 1 | 768x576 | 2-way | 1/1 | - | Yes | Yes | Yes | Yes
Note: | 1. Q1602 camera not testing Audio, I/O, UPNP capability (by link) 2. Q1602-E is campatible with Q1602
Q1604 | 5.40.3.2 | H.264 M-JPEG | 1 | 1280x960 | 2-way | 1/1 | - | Yes | Yes | Yes | Yes
Note: | 1. Not support AAC when codec is MJPEG 2. Does not support H264 CBR mode
Q1755 | 5.02 | H.264 M-JPEG | 1 | 1920x1080 | 2-way | 1/1 | Yes | Yes | Yes | Yes | Yes
Note: | M-JPEG: Due to the HW constraints, the frame rate and audio will be impacted if resolution and quality are high.
Q1755-E |  | H.264 M-JPEG | 1 | 1920x1080 | 2-way | 1/1 | Yes | Yes | Yes | Yes | Yes
Q1765-LE | 5.55.1 | H.264 M-JPEG | 1 | 1920x1080 | 2-way | 2/2 | Yes | Yes | Yes | Yes | Yes
Q1910 | 5.06 | H.264 M-JPEG | 1 | 720x576 | 2-way | 1/1 | Yes | Yes | Yes | Yes | Yes | Supported by design
Q1910-E |  | H.264 M-JPEG | 1 | 720x576 | 2-way | 1/1 | Yes | Yes | Yes | Yes | Yes
Q1931-E | 5.55.1 | H.264 M-JPEG | 1 | 768X576 | 2-way | 2/2 | - | Yes | *2 | Yes | Yes
Note: | 1.Thermal camera 2.Up to 30 fps within EU, Norway, Switzerland, Canada, USA, Japan, Australia, New ZealandUp to 8.3 fps in other countriesa
Q1921 | 5.11 | H.264 M-JPEG | 1 | 768x576 | 2-way | 2/0 | - | Yes | Yes* | Yes | Yes | Supported by design
Q1921-E |  | H.264 M-JPEG | 1 | 768x576 | 2-way | 2/0 | - | Yes | Yes | Yes | Yes
Q1922 | Refer to Q1921 | H.264 M-JPEG | 1 | 800x600 | 2-way | 1/1 | - | Yes | Yes | Yes | Yes | Supported by design
Q6032 |  | H.264 M-JPEG | 1 | 752x480 | 1-way | 4/4 | Yes | Yes | Yes | Yes | Yes
Q6032-E | 5.05 | H.264 M-JPEG | 1 | 704x576 | - | - | Yes | Yes | Yes | Yes | Yes
Q6034 | 5.20.3 | H.264 M-JPEG | 1 | 1280x720 | 1-way | 2/2 | Yes | Yes | Yes* | Yes | Yes | Supported by design
Q6034-E |  | H.264 M-JPEG | 1 | 1280x720 | 1-way | 2/2 | Yes | Yes | Yes | Yes | Yes | Supported by design
Q6035 |  | H.264 M-JPEG | 1 | 1920x1080 | 2-way | 4/4 | Yes | Yes | Yes | Yes | Yes | Supported by design
Q6035-E |  | H.264 M-JPEG | 1 | 1920x1080 | 1-way | - | Yes | Yes | Yes | Yes | Yes | Supported by design
Q6042 | 5.55.1 | H.264 M-JPEG | 1 | 752x480 | 2-way | 4/4 | Yes | Yes | *2 | Yes | Yes
Q6044 | 5.55.1 | H.264 M-JPEG | 1 | 1920x1080 | 2-way | 4/4 | Yes | Yes | Yes | Yes | Yes | Supported by design
Q6045 | 5.55.1 | H.264 M-JPEG | 1 | 1920x1080 | 2-way | 4/4 | Yes | Yes | Yes | Yes | Yes | Tested by link
Q7401 |  | H.264 M-JPEG | 1 | 704x576 | 2-way | 2/2 | Yes | Yes | Yes | Yes | Yes
Q7404 | 5.02 | H.264 M-JPEG | 4 | 768x576 | 2-way | 1/1 | Yes | Yes | Yes | Yes | Yes | Supported by design
Q7406 | 5.11.1 | H.264 M-JPEG | 6 | 704x576 | 1-way | 1/1 | Yes | Yes | Yes | Yes | Yes
Q7411 | 5.40.13.1 | H.264 M-JPEG | 1 | 720x576 | 2-way | 4/4 | Yes | Yes | Yes | Yes | Yes
Q7414 | 5.25 | H.264 M-JPEG | 4 | 720x576(PAL) 720x480(NTSC) | 2-way | 1/1 | Yes | Yes | Yes | Yes | Yes
Q7424-R | 5.40.10 | H.264 M-JPEG | 4 | 720x576 | 2-way | 4/4 | Yes | Yes | Yes | Yes | Yes
Note | One of the cameras in the system must support I/O functions in order to enable the snapshot feature. This is a known issue and we are looking to fix it with the next product version update.

## CISCO
CISCO
- : not avaliable on camera *1: not avaliable on software *2: not test on software For multi stream support: Yes: multi stream fix to 500kbps/100kbps Yes*: multi stream setting support
Device Name | Tested Firmware | Video Format | Video Ch | Max Resolution | Audio | I/O Ch | PTZ | On-Edge Motion | UPnP | Multi Stream Support | Remarks
CIVS-IPC-2500 | V1.1.3R15 | MPEG4 M-JPEG | 1 | 720x480 | 1-way | 2/2 | - | - | Yes | -
CIVS-IPC-2500W | V1.1.3R03 | MPEG4 M-JPEG | 1 | 720x480 | 1-way | 2/2 | - | - | Yes | -
PVC-300 | 1.0.0 | MPEG4 M-JPEG | 1 | 640x480 | 1-way | 1/1 | Yes | Yes | Yes | Yes | Supported by design
Note: | PTZ is only supported by external RS-485 device.

## D-Link
D-Link
- : not avaliable on camera *1: not avaliable on software *2: not test on software For multi stream support: Yes: multi stream fix to 500kbps/100kbps Yes*: multi stream setting support
Device Name | Tested Firmware | Video Format | Video Ch | Max Resolution | Audio | I/O Ch | PTZ | On-Edge Motion | UPnP | Multi Stream Support | Remarks
DCS-1100 | 1.00 | MPEG4 M-JPEG | 1 | 640x480 | 1-way | - | - | Yes | Yes | - | Supported by design
DCS-1100L | 1.03_4130 | MPEG4 M-JPEG | 1 | 640x480 | 1-way | - | - | Yes | Yes | Yes
DCS-1130 | 1.00 | MPEG4 M-JPEG | 1 | 640x480 | 1-way | - | - | Yes | Yes | - | Supported by design
DCS-1130L | 1.03_4130 | MPEG4 M-JPEG | 1 | 640x480 | 1-way | - | - | Yes | Yes | Yes
DCS-2100 |  | H.263 | 1 | 720x576 | 1-way | - | - | Yes | Yes | - | Supported by design
DCS-2100G |  | H.263 | 1 | 720x576 | 1-way | - | - | Yes | Yes | - | Supported by design
DCS-2102 |  | MPEG4 M-JPEG | 1 | 1280x1024 | 1-way | 1/1 | - | Yes | Yes | - | Supported by design
DCS-2103 | 1.20.00 | H.264 MPEG4 M-JPEG | 1 | 1280x800 | 1-way | 1/1 | - | Yes | Yes | Yes
DCS-2120 |  | MPEG4 | 1 | 720x576 | 1-way | - | - | Yes | Yes | - | Supported by design
DCS-2120(TW) | 0201tw | MPEG4 | 1 | 720x576 | 1-way | 1/1 | - | Yes | Yes | -
DCS-2121 |  | MPEG4 M-JPEG | 1 | 1280x1024 | 1-way | 1/1 | - | Yes | Yes |  | Supported by design
DCS-2130 | Refer to DCS-2103(1.20.00) | H.264 MPEG4 M-JPEG | 1 | 1280x800 | 1-way | 1/1 | - | Yes | Yes | Yes | Supported by design
DCS-2132L | 1.00.06 | H.264 MPEG4 M-JPEG | 1 | 1280x800 | 1-way | 1/1 | - | Yes | Yes | Yes
DCS-2132LB1 | v2.00.05 | H.264 M-JPEG | 1 | 1280x720 | 1-way | 1/1 | - | Yes | Yes | Yes
Note: | Not support TCP/UDP
DCS-2136L | 0.01.04 | H.264 MPEG4 M-JPEG | 1 | 1280x720 | 1-way | 1/1 | - | Yes | Yes | Yes
DCS-2210 | 1.20.00 | H.264 MPEG4 M-JPEG | 1 | 1920x1080 | 1-way | 1/1 | - | Yes | Yes | Yes
DCS-2230 | Refer to DCS-2210(1.20.00) | H.264 MPEG4 M-JPEG | 1 | 1920x1080 | 1-way | 1/1 | - | Yes | Yes | Yes | Supported by design
DCS-2310L | Refer to DCS-2332L(1.02.00) | H.264 MPEG4 M-JPEG | 1 | 1280x800 | 1-way | - | - | Yes | Yes | Yes | Supported by design
DCS-2330L | 1.00.01 | H.264 M-JPEG | 1 | 1280x720 | 1-way | - | - | Yes | Yes | Yes
Note: | Not support TCP/UDP
DCS-2332L | 1.02.00 | H.264 MPEG4 M-JPEG | 1 | 1280x800 | 1-way | - | - | Yes | Yes | Yes
DCS-3010 | 1.11.00 | H.264 MPEG4 M-JPEG | 1 | 1280x800 | 1-way | - | - | Yes | Yes | -
Note: | DCS-3010 Camera Issue: Motion detection is highly possible out of funtion after setting camera parameter. Setting bitrate to 8000kbps will fail. Not support dual stream High resolution makes video slow motion.
DCS-3110 |  | MPEG4 M-JPEG | 1 | 1280x1024 | 1-way | 1/1 | - | Yes | Yes | Yes | Supported by design
DCS-3112 | v1.11.01 | H.264 MPEG4 M-JPEG | 1 | 1280x1024 | 1-way | 2/1 | Yes | Yes | Yes | Yes
DCS-3130 | V0.2.99_121014 | H.264 MPEG4 M-JPEG | 1 | 1280x800 | 1-way | - | - | Yes | Yes | -
DCS-3220 |  | MPEG4 | 1 | 720x576 | 1-way | 1/1 | - | Yes | Yes | - | Supported by design
DCS-3220G |  | MPEG4 | 1 | 720x576 | 1-way | 1/1 | - | Yes | Yes | -
DCS-3410 |  | MPEG4 M-JPEG | 1 | 704x576 | 1-way | 2/1 | - | Yes | Yes | - | Supported by design
DCS-3411 | 1.02_4125 | H.264 MPEG4 M-JPEG | 1 | 640x480 | 1-way | 2/1 | Yes | Yes | Yes | Yes
DCS-3415 | 1.00 | MPEG4 M-JPEG | 1 | 640x480 | 1-way | 1/1 | - | Yes | Yes | Yes
Note: | DCS-3415 PTZ Support: zoom only.
DCS-3420 | 1.03 | MPEG4 M-JPEG | 1 | 704x480 | 1-way | 1/1 | - | Yes | Yes | -
DCS-3430 | 1.02_4125 | H.264 MPEG4 M-JPEG | 1 | 640x480 | 1-way | 2/1 | Yes | Yes | Yes | Yes
DCS-3511 | v1.00.06 | H.264 MPEG4 M-JPEG | 1 | 1280x800 | 1-way | 1/1 | Yes | Yes | Yes | Yes
DCS-3530 | Refer to DCS-3511(v1.00.06) | H.264 MPEG4 M-JPEG | 1 | 1280x800 | 1-way | 1/1 | Yes | Yes | Yes | Yes | Supported by design
DCS-3710 | 1.00 | MPEG4 M-JPEG | 1 | 1280x960 | 1-way | 2/1 | Yes | Yes | Yes | Yes
DCS-3710B1 | 0.02.00 | H.264 MPEG4 M-JPEG | 1 | 1280x1024 | 1-way | 2/1 | Yes | Yes | Yes | Yes
DCS-3713 |  | H.264 MPEG4 M-JPEG | 1 | 1920x1080 | 1-way | 2/1 | - | Yes |  | Yes
DCS-3714 | v1.00.00 | H.264 MPEG4 M-JPEG | 1 | 1280x720 | 1-way | 2/1 | Yes | Yes | Yes | Yes
Note: | DCS-3714 Camera Issue: Not supoort 8M bitrate
DCS-3715 | v1.20_24_Aug_2012 | H.264 MPEG4 M-JPEG | 1 | 1920x1080 | 1-way | 1/1 | Yes | Yes | Yes | Yes
DCS-3716 | 1.00.00 | H.264 MPEG4 M-JPEG | 1 | 2048x1536 | 1-way | 2/1 | Yes | Yes | Yes | Yes
DCS-5010L | Refer to DCS-5020L(1.01) | H264 MJPEG | 1 | 640x480 | 1-way | - | Yes | Yes | Yes | Yes | Supported by design
DCS-5020L | 1.01 | H264 MJPEG | 1 | 640x480 | 1-way | - | Yes | Yes | Yes | Yes
DCS-5211L | 1.10 | H.264 MPEG4 | 1 | 1280x720 | 1-way | 1/1 | Yes | Yes | Yes | Yes
DCS-5220 | 0200 | MPEG4 | 1 | 720x576 | 1-way | - | Yes | Yes | Yes | -
DCS-5220 Bx | 2.00 | MPEG4 M-JPEG | 1 | 640x480 | 1-way | - | Yes | Yes | Yes | Yes
DCS-5220(TW) |  | MPEG4 | 1 | 720x576 | 1-way | - | Yes | Yes | Yes | - | Supported by design
DCS-5222L | 1.10 | H.264 MPEG4 | 1 | 1280x720 | 1-way | 1/1 | Yes | Yes | Yes | Yes
DCS-5222LB1 | 2.00.05 | H.264 M-JPEG | 1 | 1280x720 | 1-way | 1/1 | Yes | Yes | Yes | Yes
Note: | DCS-5222LB1 Camera Issue: Not support talk Not support preset Direction of PTZ is opposite. High resolution makes stream one lag.
DCS-5230 | 1.02_4317 | MPEG4 M-JPEG | 1 | 1280x1024 | 1-way | 1/1 | Yes | Yes | Yes | Yes
DCS-5230L | 1.02_4317 | MPEG4 M-JPEG | 1 | 1280x1024 | 1-way | 1/1 | Yes | Yes | Yes | Yes
DCS-5300 | 1.05 | H.263 | 1 | 704x576 | 1-way | 1/1 | Yes | Yes | Yes | -
DCS-5300G |  | H.263 | 1 | 720x576 | 1-way | 1/1 | Yes | Yes | Yes | - | Supported by design
DCS-5605 | 1.01, 4126 | H.264 MPEG4 M-JPEG | 1 | 740x480 | 1-way | 1/1 | Yes | Yes | Yes | Yes
DCS-5610 |  | MPEG4 M-JPEG | 1 | 720x576 | 1-way | 1/1 | Yes | Yes | Yes | Yes | Supported by design
DCS-5615 | 1.00.02 | H.264 M-JPEG | 1 | 1920x1080 | 1-way | 1/0 | Yes | Yes | Yes | Yes
DCS-5635 | 1.01, 4126 | H.264 MPEG4 M-JPEG | 1 | 740x480 | 1-way | 1/1 | Yes | Yes | Yes | Yes
DCS-6004L | 0.00.01 | H.264 MPEG4 M-JPEG | 1 | 1280x800 | 1-way | - | - | Yes | Yes | Yes
DCS-6005L | Refer to DCS-6004L(0.00.01) | H.264 MPEG4 M-JPEG | 1 | 1280x800 | 1-way | - | - | Yes | Yes | Yes | Supported by design
DCS-6010L | 1.02.00 | H.264 MPEG4 M-JPEG | 1 | 1600x1200 | 1-way | - | Yes | Yes | Yes | Yes
Note: | DCS-6010L: fisheye camera
DCS-6045L | 0.99 (2013-12-03) | H.264 | 1 | 1280x720 | 1-way | - | - | Yes | Yes | Yes
Note: | DCS-6045L: Camera is highly possible out of funtion in a period of time.
DCS-6110 | 1.00 | M-JPEG | 1 | 720x576 | - | 1/1 | - | Yes | Yes | Yes
DCS-6111 | 1.00 | MPEG4 M-JPEG | 1 | 640x480 | 1-way | 1/1 | - | Yes | Yes | Yes
DCS-6112 |  | H.264 MPEG4 M-JPEG | 1 | 1920x1080 | 1-way | 1/1 | - | Yes | Yes | Yes
DCS-6112V |  | H.264 MPEG4 M-JPEG | 1 | 1920x1080 | 1-way | 1/1 | - | Yes | Yes | Yes
DCS-6113 |  | H.264 MPEG4 M-JPEG | 1 | 1920x1080 | 1-way | 1/1 | - | Yes | Yes | Yes
DCS-6113V |  | H.264 MPEG4 M-JPEG | 1 | 1920x1080 | 1-way | 1/1 | - | Yes | Yes | Yes
DCS-6115 | v0.09.00 | H.264 MPEG4 M-JPEG | 1 | 1280x720 | 1-way | 1/1 | - | Yes | Yes | Yes
DCS-6210 | 1.00.06 | H.264 MPEG4 M-JPEG | 1 | 1920x1080 | 1-way | - | - | Yes | Yes | Yes
DCS-6314 | Refer to DCS-7513(v1.00.03) | H.264 MPEG4 M-JPEG | 1 | 1600x1200 | 1-way | 1/1 | - | Yes | Yes | Yes | Supported by design
DCS-6315 | Refer to DCS-6115(0.01.00) | H.264 MPEG4 M-JPEG | 1 | 1280x1024 | 1-way | 1/1 | - | Yes | Yes | Yes | Supported by design
DCS-6410 | 1.00 | MPEG4 M-JPEG | 1 | 704x576 | 1-way | 2/1 | - | Yes | Yes | Yes | Supported by design
DCS-6510 | 1.02 | H.264 MPEG4 M-JPEG | 1 | 640x480 | 1-way | 1/1 | - | Yes | Yes | Yes
DCS-6511 | 1.11.13 | H.264 MPEG4 M-JPEG | 1 | 1280x1024 | 1-way | 1/1 | - | Yes | Yes | Yes
DCS-6513 | 0.00.01 | H.264 MPEG4 M-JPEG | 1 | 2048x1536 | 1-way | 2/1 | Yes | Yes | Yes | Yes
DCS-6616 | 0.01.00 | H.264 MPEG4 M-JPEG | 1 | 720x480 | 1-way | 8/1 | Yes | Yes | Yes | Yes
DCS-6620 | 1.05 | MPEG4 M-JPEG | 1 | 704x576 | 1-way | 1/1 | Yes | Yes | Yes | -
DCS-6620G | 1.05 | MPEG4 M-JPEG | 1 | 720x576 | 1-way | 1/1 | Yes | Yes | Yes | -
DCS-6815B1 | 0.01.00 | H.264 MPEG4 M-JPEG | 1 | 720x480 | 1-way | 8/1 | Yes | Yes | Yes | Yes
DCS-6817B1 | 0.01.00 | H.264 MPEG4 M-JPEG | 1 | 720x480 | 1-way | 8/1 | Yes | Yes | Yes | Yes
DCS-6818B1 | 0.01.00 | H.264 MPEG4 M-JPEG | 1 | 720x480 | 1-way | 8/1 | Yes | Yes | Yes | Yes
DCS-6915 | v1.00.10 | H.264 | 1 | 1920x1080 | 1-way | 4/2 | Yes | Yes | Yes | Yes
DCS-7000L | v0.09.00 | H.264 M-JPEG | 1 | 1280x720 | 1-way | - | - | Yes | Yes | Yes
DCS-7010L |  | H.264 MPEG4 M-JPEG | 1 | 1280x800 | 1-way | 1/1 | - | Yes | Yes | Yes
DCS-7110 | v1.20_20120517 | H.264 MPEG4 M-JPEG | 1 | 1280x800 | - | 1/1 | Yes | Yes | Yes | Yes
DCS-7110B1 | v3.00.01 | H.264 MPEG4 M-JPEG | 1 | 1920x1080 | - | 1/1 | - | Yes | Yes | Yes
DCS-7410 | 1.00_3710 | MPEG4 M-JPEG | 1 | 720x480 | 1-way | 2/1 | Yes | Yes | Yes | Yes
DCS-7413 | 1.00.02 | H.264 MPEG4 M-JPEG | 1 | 1920x1080 | 1-way | 1/1 | - | Yes | Yes | Yes
DCS-7413 B1 | 2.00.00 | H.264 MPEG4 M-JPEG | 1 | 1920x1080 | 1-way | 1/1 | - | Yes | Yes | Yes
DCS-7510 | 1.00 | MPEG4 M-JPEG | 1 | 704x576 | 1-way | 2/1 | - | Yes | Yes | - | Supported by design
DCS-7513 | 1.00.03 | H.264 MPEG4 M-JPEG | 1 | 1600x1200 | 1-way | 1/1 | - | Yes | Yes | Yes
DCS-900 | 1.00 | MPEG4 | 1 | 640x480 | 1-way | - | - | - | Yes | - | Supported by design
DCS-910 | 1.00 | MPEG4 | 1 | 640x480 | - | - | - | - | Yes | - | Supported by design
DCS-920 |  | M-JPEG | 1 | 640x480 | - | - | - | - | Yes | - | Supported by design
DCS-930 | 1.00 build 2 | M-JPEG | 1 | 640x480 | 1-way | - | - | Yes | Yes | Yes
DCS-930L | 1.00 build 2 | M-JPEG | 1 | 640x480 | 1-way | - | - | Yes | Yes | Yes
DCS-931L | 1.00_b4 | H.264 M-JPEG | 1 | 640x480 | 1-way | - | - | Yes | Yes | Yes
DCS-932 | 1.00 | M-JPEG | 1 | 640x480 | 1-way | - | - | Yes | Yes | Yes
DCS-932L | 1.05_2012-10 26_2.0.16-b4 | M-JPEG | 1 | 640x480 | 1-way | - | - | Yes | Yes | Yes
DCS-933L | 1.00_b4 | H.264 M-JPEG | 1 | 640x480 | 1-way | - | - | Yes | Yes | Yes
DCS-940L | 1 | H.264 M-JPEG | 1 | 640x480 | 1-way | - | - | Yes | Yes | Yes
DCS-942L | 1.2 | H.264 M-JPEG | 1 | 640x480 | 2-way | - | - | Yes | Yes | Yes
DCS-950 |  | MPEG4 | 1 | 640x480 | 1-way | - | - | - | Yes | - | Supported by design
DCS-950G |  | MPEG4 | 1 | 640x480 | 1-way | - | - | - | Yes | - | Supported by design
DCS-G900 |  | M-JPEG | 1 | 640x480 | - | - | - | - | Yes | - | Supported by design
DVS-104 |  | M-JPEG | 4 | 720x576 | - | 4/2 | - | Yes | Yes | - | Supported by design
DVS-210-1 | 1.00.01 | MPEG4 M-JPEG | 1 | 720x480 | 1-way | 2/1 | Yes | Yes | Yes | Yes
DVS-301 |  | H.263 | 1 | 704x576 | 1-way | 1/1 | - | Yes | Yes | - | Supported by design
DVS-310-1 | 1.00.11 | H.264 MPEG4 M-JPEG | 1 | 720x480 | 1-way | 2/1 | Yes | Yes | Yes | Yes
Super Model | Tested by DCS-2332L(V1.01.02) | H.264 MPEG4 M-JPEG | 1 | 1280x800 | 1-way | - | - | Yes | - | Yes

## D-Link_China
D-Link
Device Name | Tested Firmware | Video Format | Video Ch | Max Resolution | Audio | I/O Ch | PTZ | On-Edge Motion | UPnP | Remarks
DCS-N2100 | V3.2.50 | MPEG4 M-JPEG | 1 | 640x480 | 1-way | - | Yes | Yes | Yes
DCS-N2104 |  | MPEG4 M-JPEG | 1 | 640x480 | 1-way | - | - | Yes | Yes | Supported by design
DCS-N2200 |  | MPEG4 M-JPEG | 1 | 1280x1024 | 1-way | - | - | Yes | Yes | Supported by design
DCS-N2204 |  | MPEG4 M-JPEG | 1 | 12801024 | 1-way | - | - | Yes | Yes | Supported by design
DCS-N3530 | V3.2.48 | MPEG4 M-JPEG | 1 | 720x576 | 1-way | - | - | Yes | Yes
DCS-N3531 |  | MPEG4 M-JPEG | 1 | 720x576 | 1-way | 2/2 | Yes | Yes | Yes | Supported by design
DCS-N3534 |  | MPEG4 M-JPEG | 1 | 720x576 | 1-way | 2/2 | Yes | Yes | Yes | Supported by design
DCS-N4141 | V3.2.48 | MPEG4 M-JPEG | 1 | 1280x1024 | 1-way | 1/1 | - | Yes | Yes
DCS-N4532 | V3.2.48 | MPEG4 M-JPEG | 1 | 720x576 | 1-way | 1/1 | - | Yes | Yes
DCS-N4533 |  | MPEG4 M-JPEG | 1 | 720x576 | 1-way | 1/1 | - | Yes | Yes | Supported by design
DCS-N5424 |  | MPEG4 M-JPEG | 1 | 720x576 | 1-way | 1/1 | - | Yes | Yes | Supported by design
DCS-N5440 | V3.2.48 | MPEG4 M-JPEG | 1 | 720x576 | 1-way | 1/1 | - | Yes | Yes
DCS-N5441 |  | MPEG4 M-JPEG | 1 | 720x576 | 1-way | 1/1 | - | Yes | Yes | Supported by design
DCS-N5442 |  | MPEG4 M-JPEG | 1 | 720x576 | 1-way | 1/1 | - | Yes | Yes | Supported by design
DCS-N5444 |  | MPEG4 M-JPEG | 1 | 720x576 | 1-way | 1/1 | - | Yes | Yes | Supported by design
DCS-N6240 | V3.2.50 | MPEG4 M-JPEG | 1 | 720x576 | 1-way | 1/1 | - | Yes | Yes
DCS-N6241 |  | MPEG4 M-JPEG | 1 | 720x576 | 1-way | 1/1 | - | Yes | Yes | Supported by design
DCS-N6244 |  | MPEG4 M-JPEG | 1 | 720x576 | 1-way | 1/1 | - | Yes | Yes | Supported by design
DVS-N1010 |  | MPEG4 M-JPEG | 1 | 720x576 | 1-way | 2/2 | Yes | Yes | Yes | Supported by design | v
DVS-N3010 | V3.2.48 | MPEG4 M-JPEG | 1 | 720x576 | 1-way | 2/2 | Yes | Yes | Yes
DVS-N3011 |  | MPEG4 M-JPEG | 1 | 720x576 | 1-way | 2/2 | Yes | Yes | Yes | Supported by design
DVS-N3014 |  | MPEG4 M-JPEG | 1 | 720x576 | 1-way | 2/2 | Yes | Yes | Yes | Supported by design
DVS-N3040 | 2.2.10_D | MPEG4 M-JPEG | 4 | 640x480 | 1-way | 4/4 | Yes | Yes | Yes
DVS-N3041 |  | MPEG4 M-JPEG | 4 | 640x480 | 1-way | 4/1 | Yes | Yes | Yes | Supported by design
DVS-N3044 |  | MPEG4 M-JPEG | 4 | 640x480 | 1-way | 4/1 | Yes | Yes | Yes | Supported by design

## IQinVision
IQinVision
- : not avaliable on camera *1: not avaliable on software *2: not test on software For multi stream support: Yes: multi stream fix to 500kbps/100kbps Yes*: multi stream setting support
Device Name | Tested Firmware | Video Format | Video Ch | Max Resolution | Audio | I/O Ch | PTZ | On-Edge Motion | UPnP | Multi Stream Support | Remarks
IQ040S |  | M-JPEG | 1 | 720x480 | - | - | - | Yes | - | - | Supported by design
IQ041S |  | M-JPEG | 1 | 1280x1024 | - | - | - | Yes | - | - | Supported by design
IQ042S | V3.1/6 | M-JPEG | 1 | 1600x1200 | - | - | - | Yes | - | -
IQ540S |  | M-JPEG | 1 | 720x480 | - | - | - | Yes | - | - | Supported by design
IQ541S |  | M-JPEG | 1 | 1280x1024 | - | - | - | Yes | - | - | Supported by design
IQ542S | V3.1/6 | M-JPEG | 1 | 1600x1200 | - | - | - | Yes | - | -
IQA15N | V3.0/8(100702) | M-JPEG | 1 | 2560x1920 | - | 1/1 | - | Yes | - | -
IQA25S | V2.9/6 | M-JPEG | 1 | 1280x1024 | - | 1/1 |  | - | - | -
IQD30S | V3.1/6 | H.264 M-JPEG | 1 | 720x480 | 1-way | - | - | Yes | - | -
IQD31S | V3.1/6 | H.264 M-JPEG | 1 | 1280x720 | 1-way | - | - | Yes | - | -
IQD32S | V3.3/5(120215) | H.264 M-JPEG | 1 | 1920x1080 | 1-way | - | - | Yes | - | Yes | Test by link
Note: | IQD3xS Series are not support audio in M-JPEG
IQD40S |  | M-JPEG | 1 | 720x480 | - | - | - | Yes | - | - | Supported by design
IQD41S |  | M-JPEG | 1 | 1280x1024 | - | - | - | Yes | - | - | Supported by design
IQD42S | V3.1/6 | M-JPEG | 1 | 1600x1200 | - | - | - | Yes | - | -
IQeye301 |  | M-JPEG | 1 | 1280x1024 | - | 1/1 | - | Yes | - | - | Supported by design
IQeye301m |  | M-JPEG | 1 | 1280x1024 | - | 1/1 | - | Yes | - | - | Supported by design
IQeye301w |  | M-JPEG | 1 | 1280x1024 | - | 1/1 | - | Yes | - | - | Supported by design
IQeye302 |  | M-JPEG | 1 | 1280x1024 | - | 1/1 | - | Yes | - | - | Supported by design
IQeye302w |  | M-JPEG | 1 | 1280x1024 | - | 1/1 | - | Yes | - | - | Supported by design
IQeye303 |  | M-JPEG | 1 | 1280x1024 | - | 1/1 | - | Yes | - | - | Supported by design
IQeye303w |  | M-JPEG | 1 | 1280x1024 | - | 1/1 | - | Yes | - | - | Supported by design
IQeye501 |  | M-JPEG | 1 | 1280x1024 | - | 1/1 | - | Yes | - | -
IQeye510 | B2.8/608 | M-JPEG | 1 | 752x480 | - | - | - | Yes | - | -
IQeye511 | V2.8/6 | M-JPEG | 1 | 1280x1024 | - | - | - | Yes | - | -
IQeye601 |  | M-JPEG | 1 | 1280x1024 | - | 1/1 | - | Yes | - | - | Supported by design
IQeye602 |  | M-JPEG | 1 | 1280x1024 | - | 1/1 | - | Yes | - | - | Supported by design
IQeye603 |  | M-JPEG | 1 | 1280x1024 | - | 1/1 | - | Yes | - | - | Supported by design
IQeye701 | V2.8/6 | M-JPEG | 1 | 1280x1024 | - | 1/1 | - | Yes | - | -
IQeye702 | V2.8/6 | M-JPEG | 1 | 1600x1200 | - | 1/1 | - | Yes | - | -
IQeye703 | V2.8/6 | M-JPEG | 1 | 2048x1536 | - | 1/1 | - | Yes | - | -
IQeye705 | V2.8/6 | M-JPEG | 1 | 2560x1920 | - | 1/1 | - | Yes | - | -
IQeye751 |  | M-JPEG | 1 | 1280x1024 | - | 1/1 | - | Yes | - | - | Supported by design
IQeye752 | V2.8/6 | M-JPEG | 1 | 1600x1200 | - | 1/1 | - | Yes | - | -
IQeye753 |  | M-JPEG | 1 | 2048x1536 | - | 1/1 | - | Yes | - | - | Supported by design
IQeye755 | V2.8/6 | M-JPEG | 1 | 2560x1920 | - | 1/1 | - | Yes | - | -
IQeye855 | V2.8/6 | M-JPEG | 1 | 2560x1920 | - | 1/1 | - | Yes | - | -
IQ863N | V3.3/5(120130) | H.264 M-JPEG | 1 | 3MP | 1-way | 1/1 | - | Yes | - | Yes | Test by link
IQ865N | V3.3/5(120130) | H.264 M-JPEG | 1 | 5MP | 1-way | 1/1 | - | Yes | - | Yes | Test by link
IQM30N | V3.3/4(120130) | H.264 M-JPEG | 1 | 720x480 | 1-way | - | - | Yes | - | Yes | Test by link
IQM31N | V3.3/5(120215) | H.264 M-JPEG | 1 | 1280x720 | 1-way | - | - | Yes | - | Yes | Test by link
IQM32N | V3.3/5(120215) | H.264 M-JPEG | 1 | 1920x1080 | 1-way | - | - | Yes | - | Yes | Test by link
Note: | IQM3xN series not support audio in M-JPEG

## Mobotix
Mobotix
- : not avaliable on camera *1: not avaliable on software *2: not test on software For multi stream support: Yes: multi stream fix to 500kbps/100kbps Yes*: multi stream setting support
Device Name | Tested Firmware | Video Format | Video Ch | Max Resolution | Audio | I/O Ch | PTZ | On-Edge Motion | UPnP | Multi Stream Support | Remarks
D12D-IT |  | MxPEG M-JPEG | 1 | 640x480 | 1-way | - | - | Yes | - | Yes | Supported by design
D12D-Sec |  | MxPEG M-JPEG | 1 | 2048x1536 | 1-way | - | - | Yes | - | Yes | Supported by design
D14D-Sec | MX-V4.1.0.2 | MxPEG M-JPEG | 1 | 2048x1536 | 1-way | - | - | - | - | Yes
D15D-Sec | Refer to D15D-Sec-Dnight(MX-V4.1.9.29) | MxPEG M-JPEG | 1 | 2048x1536 | 2-way | 2/2 | - | Yes | - | Yes | Supported by design
D15D-Sec-Dnight | MX-V4.1.9.29 | MxPEG M-JPEG | 1 | 2048x1536 | 2-way | 2/2 | - | Yes | - | Yes
D15D-Sec-Night-Pano | Refer to D15D-Sec-Dnight(MX-V4.1.9.29) | MxPEG M-JPEG | 1 | 2048x1536 | 2-way | 2/2 | - | Yes | - | Yes | Supported by design
D15D-Sec-Pano | Refer to D15D-Sec-Dnight(MX-V4.1.9.29) | MxPEG M-JPEG | 1 | 2048x1536 | 2-way | 2/2 | - | Yes | - | Yes | Supported by design
D22M-Basic |  | MxPEG M-JPEG | 1 | 640x480 | 1-way | - | - | Yes | - | Yes | Supported by design
D22M-IT | MX-V3.4.0.9 | MxPEG M-JPEG | 1 | 640x480 | 1-way | 2/2 | - | Yes | - | Yes | Supported by design
D22M-Sec |  | MxPEG M-JPEG | 1 | 2048x1536 | 1-way | - | - | Yes | - | Yes | Supported by design
D24M-Basic |  | MxPEG M-JPEG | 1 | 640x480 | 1-way | - | - | Yes | - | Yes | Supported by design
D24M-IT |  | MxPEG M-JPEG | 1 | 640x480 | 1-way | - | - | Yes | - | Yes | Supported by design
D24M-Sec | MX-V4.0.1.15 (2009-07-20) | MxPEG M-JPEG | 1 | 2048x1536 | 1-way | 2/2 | - | Yes | - | Yes
Generic | MX-V4.1.9.29 | MxPEG M-JPEG | 1 | 2048x1536 | 2-way | 2/2 | - | Yes | - | Yes
M10D | M10-V2.2.2.17 | M-JPEG | 1 | 2048x1536 | 1-way | - | - | Yes | - | Yes
M12D-IT |  | MxPEG M-JPEG | 1 | 640x480 | 1-way | - | - | Yes | - | Yes | Supported by design
M12D-Sec | MX-V3.4.0.9 | MxPEG M-JPEG | 1 | 2048x1536 | 1-way | - | - | Yes | - | Yes
M12D-Web |  | MxPEG M-JPEG | 1 | 2048x1536 | 1-way | - | - | Yes | - | Yes | Supported by design
M15D-Sec | MX-V4.1.9.29 | MxPEG M-JPEG | 1 | 2048x1536 | 2-way | 2/2 | - | Yes | - | Yes
M15D-Sec-Dnight | Refer to M15D-Sec(MX-V4.1.9.29) | MxPEG M-JPEG | 1 | 2048x1536 | 2-way | 2/2 | - | Yes | - | Yes | Supported by design
M15M-Sec | Refer to M15D-Sec(MX-V4.1.9.29) | MxPEG M-JPEG | 1 | 2048x1536 | 2-way | 2/2 | - | Yes | - | Yes | Supported by design
M22M-IT |  | MxPEG M-JPEG | 1 | 640x480 | 1-way | - | - | Yes | - | Yes | Supported by design
M22M-Sec |  | MxPEG M-JPEG | 1 | 2048x1536 | 1-way | - | - | Yes | - | Yes | Supported by design
M24M-Sec | MX-V4.0.4.28 | MxPEG M-JPEG | 1 | 2048x1536 | 1-way | - | - | Yes | - | Yes
Note: | 1.Motion event works abnormal until first time trigger. 2.Resolution of dual-stream can't bigger then main-stream
Q22M-Basic |  | MxPEG M-JPEG | 1 | 640x480 | 1-way | - | - | Yes | - | Yes | Supported by design
Q22M-Sec | MX-V3.4.5.10 | MxPEG M-JPEG | 1 | 2048x1536 | 1-way | 2/2 | - | Yes | - | Yes | Supported by design
Note: | Q22M-Basic and Q22M-Sec are fisheye camera
Q24M-Basic |  | MxPEG M-JPEG | 1 | 640x480 | 1-way | - | - | Yes | - | Yes | Supported by design
Q24M-Sec | MX-V4.0.1.7 | MxPEG M-JPEG | 1 | 2048x1536 | 1-way |  | - | Yes | - | Yes
Note: | Q24M-Basic and Q24M-Sec are fisheye camera
S14D-Sec | Refer to S15D-Sec(MX-V4.1.9.29) | MxPEG M-JPEG | 1 | 2048x1536 | 2-way | 2/2 | - | Yes | - | Yes | Supported by design
S14D-Sec-Night | Refer to S15D-Sec(MX-V4.1.9.29) | MxPEG M-JPEG | 1 | 2048x1536 | 2-way | 2/2 | - | Yes | - | Yes | Supported by design
S14M-Sec | Refer to S15D-Sec(MX-V4.1.9.29) | MxPEG M-JPEG | 1 | 2048x1536 | 2-way | 2/2 | - | Yes | - | Yes | Supported by design
S15D-Sec | MX-V4.1.9.29 | MxPEG M-JPEG | 1 | 2048x1536 | 2-way | 2/2 | - | Yes | - | Yes
S15M-Sec | Refer to S15D-Sec(MX-V4.1.9.29) | MxPEG M-JPEG | 1 | 2048x1536 | 2-way | 2/2 | - | Yes | - | Yes | Supported by design
S15M-Sec-Night | Refer to S15D-Sec(MX-V4.1.9.29) | MxPEG M-JPEG | 1 | 2048x1536 | 2-way | 2/2 | - | Yes | - | Yes | Supported by design
T24M-Sec | MX-V4.0.4.19 | MxPEG M-JPEG | 1 | 2048x1536 | 1-way | 7/3 | - | Yes | - | Yes
Note: | For All Model: 1. For display mode, plesae set on the Mobotix web setting page first. 2. No Support Audio from Camera when video format is MJPEG. 3. Using ExtIO, plesae set on the Mobotix web setting page first.

## Panasonic
Panasonic
- : not avaliable on camera *1: not avaliable on software *2: not test on software For multi stream support: Yes: multi stream fix to 500kbps/100kbps Yes*: multi stream setting support
Device Name | Tested Firmware | Video Format | Video Ch | Max Resolution | Audio | I/O Ch | PTZ | On-Edge Motion | UPnP | Multi Stream Support | Remarks
BB-HCE481 |  | M-JPEG | 1 | 640x480 | 1-way | 2/1 | - | Yes | Yes | Yes | Supported by design
BB-HCM100 | 1.3 | M-JPEG | 1 | 640x480 | 1-way | 2/1 | - | Yes | Yes | Yes
BB-HCM110 | 1.3 | M-JPEG | 1 | 640x480 | 1-way | 2/1 | Yes | Yes | Yes | Yes
BB-HCM311 |  | M-JPEG | 1 | 640x480 | 1-way | 2/1 | Yes | Yes | Yes | Yes | Supported by design
BB-HCM331 | 1.3 | M-JPEG | 1 | 640x480 | 1-way | 2/1 | Yes | Yes | Yes | Yes
BB-HCM371 |  | M-JPEG | 1 | 640x480 | 1-way | 2/1 | - | Yes | Yes | Yes | Supported by design
BB-HCM381 | 1.3 | M-JPEG | 1 | 640x480 | 1-way | 1/1 | Yes | Yes | Yes | Yes
BB-HCM403 |  | M-JPEG | 1 | 640x480 | 1-way | 2/1 | - | Yes | Yes | Yes | Supported by design
BB-HCM511 | 1.3 | MPEG4 M-JPEG | 1 | 640x480 | 1-way | 2/1 | Yes | Yes | Yes | Yes
BB-HCM515 | 3.11R01 | MPEG4 M-JPEG | 1 | 1280x1024 | 1-way | 2/1 | - | Yes | Yes | Yes
Note: | No audio support in M-JPEG @ 1280x1024.
BB-HCM527 |  | MPEG4 M-JPEG | 1 | 640x480 | 1-way | 2/1 | - | Yes | Yes | Yes | Supported by design
BB-HCM531 | 3.51R00 | MPEG4 M-JPEG | 1 | 640x480 | 1-way | 2/1 | - | Yes | Yes | Yes
BB-HCM547 | 3.60R00 | MPEG4 M-JPEG | 1 | 640x480 | 1-way | 2/1 | Yes | Yes | Yes | Yes
Note: | The camera is tested by link, so some functions can't be verified.
BB-HCM580 |  | MPEG4 M-JPEG | 1 | 640x480 | - | 2/1 | - | Yes | Yes | Yes | Supported by design
BB-HCM581 | 1.3 | MPEG4 M-JPEG | 1 | 640x480 | 1-way | 2/1 | Yes | Yes | Yes | Yes
BB-HCM701 | 4.30R00 | H.264 MPEG4 M-JPEG | 1 | 640x480 | 1-way | 1/0 | - | Yes | Yes | Yes
BB-HCM705 | 4.11R01 | H.264 MPEG4 M-JPEG | 1 | 1280x960 | 1-way | 1/0 | - | Yes | Yes | Yes
BB-HCM715 |  | H.264 MPEG4 M-JPEG | 1 | 1280x960 | 1-way | 2/1 | Yes | Yes | Yes | Yes | Supported by design
BB-HCM735 | 1.05-03 (100303-02) | H.264 MPEG4 M-JPEG | 1 | 1280x960 | 1-way | 2/1 | Yes | Yes | Yes | Yes
BB-HCS301 |  | M-JPEG | 1 | 640x480 | 1-way | 1/1 | - | Yes | Yes | Yes | Supported by design
BB-ST162 | refer to WV-ST162 (1 Application: 1.81 2 Image data: 1.04) | H264 MJPEG | 1 | 800x600 | - | 3/1 | Yes | Yes | - | Yes | Supported by design
BB-SW172 | refer to WV-ST162 (1 Application: 1.81 2 Image data: 1.04) | H264 MJPEG | 1 | 800x600 | - | 3/1 | Yes | Yes | - | Yes | Supported by design
BL-C1 |  | M-JPEG | 1 | 640x480 | - | - | - | Yes | Yes | Yes | Supported by design
BL-C10 |  | M-JPEG | 1 | 640x480 | - | - | Yes | Yes | Yes | Yes | Supported by design
BL-C101 | 3.52R00 | MPEG4 M-JPEG | 1 | 640x480 | 1-way | 1/0 | - | Yes | Yes | Yes
BL-C111 | 3.10R01 | MPEG4 M-JPEG | 1 | 640x480 | 1-way | - | Yes | Yes | Yes | Yes
BL-C121 | 3.52R00 | MPEG4 M-JPEG | 1 | 640x480 | 1-way | 1/1 | - | Yes | Yes | Yes
BL-C131 |  | MPEG4 M-JPEG | 1 | 640x480 | 1-way | - | - | Yes | Yes | Yes | Supported by design
BL-C140 | 3.51R01 | MPEG4 M-JPEG | 1 | 640x480 | - | - | - | Yes | Yes | Yes
BL-C160 | 3.51R01 | MPEG4 M-JPEG | 1 | 640x480 | - | - | - | Yes | Yes | Yes
BL-C20 |  | M-JPEG | 1 | 640x480 | - | - | - | Yes | Yes | Yes | Supported by design
BL-C210 | 4.31R00 | H.264 MPEG4 M-JPEG | 1 | 640x480 | 1-way | - | Yes | Yes | Yes | Yes
BL-C230 |  | H.264 MPEG4 M-JPEG | 1 | 640x480 | 1-way | - | Yes | Yes | Yes | Yes | Supported by design
BL-C30 |  | M-JPEG | 1 | 640x480 | - | - | Yes | Yes | Yes | Yes | Supported by design
BL-VP101 | Application: 1.67 | H264 MJPEG | 1 | 640x480 | - | - | - | Yes | - | Yes
BL-VP104 | Application: 1.67 | H264 MJPEG | 1 | 1280x720 | - | - | - | Yes | - | Yes
BL-VP104W | refer BL-VP104 (Application: 1.67) | H264 MJPEG | 1 | 1280x720 | - | - | - | Yes | - | Yes | Supported by design
BL-VT164 | Application: 1.81 | H264 MJPEG | 1 | 1280x720 | 1-way | - | Yes | Yes | - | Yes
BL-VT164W | refer BL-VT164 (Application: 1.81) | H264 MJPEG | 1 | 1280x720 | 1-way | - | Yes | Yes | - | Yes | Supported by design
KX-HCM110 |  | M-JPEG | 1 | 640x480 | 1-way | 2/1 | - | Yes | Yes | Yes | Supported by design
KX-HCM280A |  | M-JPEG | 1 | 640x480 | - | 1/1 | - | Yes | Yes | Yes | Supported by design
DG-NF282 |  | MPEG4 M-JPEG | 1 | 640x480 | 1-way | - | - | Yes | - | - | Supported by design
DG-NF302 | 1.5 | MPEG4 M-JPEG | 1 | 1280x960 | 1-way | - | - | Yes | - | - | Supported by design
DG-NP240 |  | MPEG4 M-JPEG | 1 | 640x480 | 1-way | - | - | Yes | - | - | Supported by design
DG-NP244 |  | MPEG4 M-JPEG | 1 | 640x480 | 1-way | - | - | Yes | - | Yes | Supported by design
DG-NP304 | 1.5 | MPEG4 M-JPEG | 1 | 1280x960 | 1-way | - | - | Yes | - | Yes | Supported by design
DG-NS202 |  | MPEG4 M-JPEG | 1 | 640x480 | 1-way | - | Yes | Yes | - | Yes | Supported by design
DG-NS202A | 2.6 | MPEG4 M-JPEG | 1 | 640x480 | 1-way | - | Yes | Yes | - | Yes
DG-NS950 | 1.5 | MPEG4 M-JPEG | 1 | 640x480 | 1-way | - | Yes | Yes | - | Yes | Supported by design
DG-NS954 | 1.5 | MPEG4 M-JPEG | 1 | 640x480 | 1-way | - | Yes | Yes | - | Yes | Supported by design
DG-NW960 | 1.5 | MPEG4 M-JPEG | 1 | 640x480 | 1-way | - | Yes | Yes | - | Yes | Supported by design
DG-NW964 | 1.5 | MPEG4 M-JPEG | 1 | 640x480 | 1-way | - | Yes | Yes | - | Yes | Supported by design
DG-SC385 | Refer to WV-SC385 1 Application: 1.66 2 Driver: 1.39 3 Image data: 1.09 | M-JPEG MPEG4 H.264 | 1 | 1280x960 | *2 | *2 | Yes | Yes | - | Yes | Supported by design
DG-SF132 | Refer to WV-SP102(1 Application: 1.81 2 Image data: 1.03) | H.264 M-JPEG | 1 | 640x480 | - | - | - | Yes | - | Yes | Supported by design
DG-SF334 | 1.03 1.05 | H.264 MPEG4 M-JPEG | 1 | 1280x960 | 1-way | - | - | Yes | - | Yes
Note: | Disable H.264 and MPEG4 will get MJPEG stream playing more smoothly.
DG-SP102 | Refer to WV-SP102(1 Application: 1.81 2 Image data: 1.03) | H.264 M-JPEG | 1 | 640x480 | - | - | - | Yes | - | Yes | Supported by design
DG-SW155 | Refer to WV-SW155/M | H.264 M-JPEG | 1 | 1280x960 | 1-way | - | - | Yes | - | Yes | Supported by design
WJ-GXE500 | 1.03 | H.264 MPEG4 M-JPEG | 4 | 720x480 | 1-way | - | - | Yes | - | Yes
Note: | Motion detection works abnormally when "face detection" function is enabled. Not support PTZ currently.
WJ-NT304 | 1.04 | M-JPEG | 4 | 640x480 | - | - | Yes | - | - | Yes
WJ-NT314 |  | M-JPEG | 4 | 640x480 | 1-way | - | Yes | - | - | Yes | Supported by design
WV-NF284 |  | MPEG4 M-JPEG | 1 | 640x480 | 1-way | - | - | Yes | - | Yes | Supported by design
WV-NF302 | 1.40E4_1.06 | MPEG4 M-JPEG | 1 | 1280x960 | 1-way | - | - | Yes | - | Yes
WV-NM100 |  | MPEG4 M-JPEG | 1 | 640x480 | - | - | Yes | - | - | Yes | Supported by design
WV-NP1000 |  | M-JPEG | 1 | 1280x960 | 1-way | - | - | Yes | - | Yes | Supported by design
WV-NP1004 | 1.21 | M-JPEG | 1 | 1280x960 | 1-way | - | - | Yes | - | Yes
WV-NP240 |  | MPEG4 M-JPEG | 1 | 640x480 | 1-way | - | - | Yes | - | Yes | Supported by design
WV-NP244 |  | MPEG4 M-JPEG | 1 | 640x480 | 1-way | - | - | Yes | - | Yes | Supported by design
WV-NP304 | 1.50E5_1.06 | MPEG4 M-JPEG | 1 | 1280x960 | 1-way | - | - | Yes | - | Yes
WV-NP472 |  | M-JPEG | 1 | 640x480 | - | - | - | Yes | - | Yes | Supported by design
WV-NP502 | 1.00 | H.264 MPEG4 M-JPEG | 1 | 2048x1536 | 1-way | - | - | Yes | - | Yes
WV-NS202 |  | MPEG4 M-JPEG | 1 | 640x480 | 1-way | - | Yes | Yes | - | Yes | Supported by design
WV-NS202A | 2.6 | MPEG4 M-JPEG | 1 | 640x480 | 1-way | - | Yes | Yes | - | Yes | Supported by design
WV-NS324 |  | M-JPEG | 1 | 640x480 | - | - | Yes | Yes | - | Yes | Supported by design
WV-NS950 | 1.5 | MPEG4 M-JPEG | 1 | 640x480 | 1-way | - | Yes | Yes | - | Yes | Supported by design
WV-NS954 | 1.06E0 | MPEG4 M-JPEG | 1 | 640x480 | 1-way | - | Yes | Yes | - | Yes
Note: | Audio is abnormal in MPEG4 format.
WV-SC384 | 1.46 | H.264 MPEG4 M-JPEG | 1 | 1280x960 | 1-way | 0~3/0~1 | Yes | Yes | - | Yes | Supported by design
WV-SC385 | 1 Application: 1.66 2 Driver: 1.39 3 Image data: 1.09 | H.264 MPEG4 M-JPEG | 1 | 1280x960 | *2 | *2 | Yes | Yes | - | Yes
WV-SC386 | 1 Application: 1.44 2 Driver: 1.12 3 Image data: 1.05 | M-JPEG MPEG4 H.264 | 1 | 1280x960 | 1-way | 0~3/0~1 | Yes | Yes | - | Yes
WV-SF132 | Refer to WV-SP102(1 Application: 1.81 2 Image data: 1.03) | H.264 M-JPEG | 1 | 640x480 | - | - | - | Yes | - | Yes | Supported by design
WV-SF135 | Refer to WV-SW155/M | H.264 M-JPEG | 1 | 1280x960 | 1-way | - | - | Yes | - | Yes | Supported by design
WV-SF332 |  | H.264 MPEG4 M-JPEG | 1 | 1280x960 | 1-way | 0~1/0~1 | Yes | Yes | - | Yes | Supported by design
WV-SF335 |  | H.264 MPEG4 M-JPEG | 1 | 1280x960 | 1-way | 0~1/0~1 | Yes | Yes | - | Yes | Supported by design
Note: | WV-SF355 include WV-SF335E
WV-SF336 | 1.05 | H.264 MPEG4 M-JPEG | 1 | 1280x960 | 1-way | - | Yes | Yes | - | Yes
Note: | Motion detection works abnormally when "face detection" function is enabled.
WV-SF342 | Refer to WV-SF332 | H.264 MPEG4 M-JPEG | 1 | 1280x960 | 1-way | - | Yes | Yes | - | Yes | Supported by design
WV-SF346 | Refer to WV-SF336 | H.264 MPEG4 M-JPEG | 1 | 1280x960 | 1-way | - | Yes | Yes | - | Yes | Supported by design
WV-SF438 | 1 Application: 1.04 2 Image data: 1.12 | H264 MJPEG | 1 | 2048x1536 | 1-way | 3/1 | - | Yes | - | Yes
Note: | Fisheye camera
WV-SP102 | 1 Application: 1.81 2 Image data: 1.03 | H.264 M-JPEG | 1 | 640x480 | - | - | - | Yes | - | Yes | Tested by link
WV-SP105 | 1 Application: 1.61 2 Image data: 2.01 | H.264 M-JPEG | 1 | 1280x960 | - | - | - | Yes | - | Yes
WV-SP302 |  | H.264 MPEG4 M-JPEG | 1 | 1280x960 | 1-way | - | Yes | Yes | - | Yes | Supported by design
WV-SP305 |  | H.264 MPEG4 M-JPEG | 1 | 1280x960 | 1-way | - | Yes | Yes | - | Yes | Supported by design
WV-SP306 | 1.04 | H.264 MPEG4 M-JPEG | 1 | 1280x960 | 1-way | - | Yes | Yes | - | Yes
Note: | Motion detection works abnormally when "face detection" function is enabled.
WV-SP508 | 1Application: 1.05 2 Image data: 2.05 | MJPEG H264 | 1 | 2048x1536 | - | 0~1/0~1 | - | Yes | - | Yes | Tested by link
WV-SP509 | 1Application: 1.07 2 Image data: 2.11 | MJPEG H264 | 1 | 2048x1536 | 1-way | 0~3/0~1 | - | Yes | - | Yes
WV-ST162 | 1 Application: 1.81 2 Image data: 1.04 | H264 MJPEG | 1 | 800x600 | - | 3/1 | Yes | Yes | - | Yes | Tested by link
WV-ST165 | 1Application: 1.44 2 Image data: 1.03 | MJPEG H264 | 1 | 1280x960 | 1-way | 0~3/0~1 | Yes | Yes | - | Yes | Tested by link
Note: | Enable "VMD addition information" on camera web and reboot to obtain Motion Detection Info
WV-SW152 | Refer to WV-SW155 | H.264 M-JPEG | 1 | 1280x960 | 1-way | - | - | Yes | - | Yes | Supported by design
WV-SW155 | 1.03 | H.264 M-JPEG | 1 | 1280x960 | 1-way | - | - | Yes | - | Yes
WV-SW172 | refer to WV-ST162(1 Application: 1.81 2 Image data: 1.04) | H264 MJPEG | 1 | 800x600 | - | 3/1 | Yes | Yes | - | Yes | Supported by design
WV-SW174W | 1.81 | MJPEG H264 | 1 | 1280x960 | 1-way | 3/1 | Yes | Yes | Yes | Yes
Note: | WV-SW174W Camera constraint: MJPEG framerate is affeced by h264 stream. If h264 stream(1 or 2) open, MJPEG support 5 fps the most.
WV-SW175 | Refer to ST165 | MJPEG H264 | 1 | 1280x960 | 1-way | 0~3/0~1 | Yes | Yes | - | Yes | Supported by design
WV-SW314 | Refer to SW316/L | MJPEG H264 | 1 | 1280x960 | - | - | - | Yes | - | Yes | Supported by design
WV-SW316/L | 1Application: 1.46 2 Image data: 1.04 | MJPEG H264 | 1 | 1280x960 | 1-way | 0~1/0~1 | - | Yes | - | Yes | Tested by link
Note: | WV-SW316/L is campatible with WV-SW316
WV-SW352 | Refer to WV-SW352 | H.264 MPEG4 M-JPEG | 1 | 1280x960 | 1-way | - | - | Yes | - | Yes | Supported by design
WV-SW355 | 1.41 | H.264 MPEG4 M-JPEG | 1 | 1280x960 | 1-way | 0~1/0~1 | - | Yes | - | Yes
WV-SW395 |  | H.264 MPEG4 M-JPEG | 1 | 1280x960 | 1-way | - | Yes | Yes | - | Yes | Supported by design
WV-SW396 | 1.44 | M-JPEG MPEG4 H.264 | 1 | 1280x960 | 1-way | 0~3/0~1 | Yes | Yes | - | Yes
Note: | WV-SW396 support continuous PTZ
WV-SW558 | Refer to SP509 | MJPEG H264 | 1 | 2048x1536 | - | 0~3/0~1 | - | Yes | - | Yes | Supported by design
WV-SW559 | Refer to SP509 | MJPEG H264 | 1 | 2048x1536 | 1-way | 0~3/0~1 | - | Yes | - | Yes | Supported by design
WV-NW484 | 1.10ED | MPEG4 M-JPEG | 1 | 640x480 | - | - | - | Yes | - | Yes
WV-NW502S | 1.00 | H.264 MPEG4 M-JPEG | 1 | 2048x1536 | 1-way | - | - | Yes | - | Yes
WV-NW960 | 1.5 | MPEG4 M-JPEG | 1 | 640x480 | 1-way | - | Yes | Yes | - | Yes | Supported by design
WV-NW964 |  | MPEG4 M-JPEG | 1 | 640x480 | 1-way | - | Yes | Yes | - | Yes | Supported by design

## SONY
Sony
- : not avaliable on camera *1: not avaliable on software *2: not test on software For multi stream support: Yes: multi stream fix to 500kbps/100kbps Yes*: multi stream setting support
Device Name | Tested Firmware | Video Format | Video Ch | Max Resolution | Audio | I/O Ch | PTZ | On-Edge Motion | Camera Search Tool | Multi Stream Support | Snapshot | Remarks
Generic | 1.7.0 | H.264 M-JPEG | 1 | All | 1-way | 2/2 | - | Yes | Yes | Yes | Yes
Note: | For G6 model only. In certain scenarios i.e. under high frame rate and resolution with multiple stream condition, camera might have limitation by bandwidth specification. For further information, please visit Sony A&E Portal: https://www.security.sony.biz/ssp/ae/homeDisplay.do
SNC-CH110 | 1.27.00 | H.264 MPEG4 M-JPEG | 1 | 1280x960 | - | - | - | Yes | Yes | Yes* | -
Note: | SNC-CH110/B and SNC-CH110/S are campatible with SNC-CH110
SNC-CH120 | 1.80 | H.264 MPEG4 M-JPEG | 1 | 1280x1024 | - | 1/0 | - | Yes | Yes | Yes | -
Note: | SNC-CH120 not support SolidPTZ mode.
SNC-CH140 | 1.07.00 | H.264 MPEG4 M-JPEG | 1 | 1280x1024 | 1-way | 1/2 | - | Yes | Yes | Yes* | -
SNC-CH160 | 1.13.00 | H.264 MPEG4 M-JPEG | 1 | 1280x1024 | - | 1/1 | - | Yes | Yes | Yes* | -
SNC-CH180 | 1.26.01 | H.264 MPEG4 M-JPEG | 1 | 1280x1024 | 1-way | 1/2 | - | Yes | Yes | Yes* | -
SNC-CH210 | 1.78.00 | H.264 MPEG4 M-JPEG | 1 | 2048x1536 | - | - | - | Yes | Yes | Yes* | -
Note: | 1. SNC-CH210/B and SNC-CH210/S are campatible with SNC-CH210 2. Dualstream can not be enabled when H.264, 1280 x 720, 30 fps is selected for Image 1. 3. The number of connection is 1 for JEPG and 2 for H264 and MPEG4 at the same time.
SNC-CH220 | 1.21.02 | H.264 MPEG4 M-JPEG | 1 | 1920x1440 | - | 1/1 | - | Yes | Yes | Yes* | -
SNC-CH240 | 1.10.01 | H.264 MPEG4 M-JPEG | 1 | 1920x1440 | 1-way | 1/2 | - | Yes | Yes | Yes* | -
SNC-CH260 | 1.78.00 | H.264 MPEG4 M-JPEG | 1 | 1920x1440 | - | 1/1 | - | Yes | Yes | Yes* | -
Note: | 1. PTZ function only support zoom tele/wide, focus near/far and auto function. 2. DualStream can not be enabled when the H264, 1920x1080, 30 FPS is selected for Image1. 3. The number of connection is 1 for JEPG and 2 for H264 and MPEG4 at the same time.
SNC-CH280 | 1.26.01 | H.264 MPEG4 M-JPEG | 1 | 1920x1440 | 1-way | 1/2 | - | Yes | Yes | Yes* | -
SNC-CM120 | 1.00 | MPEG4 M-JPEG | 1 | 1280x960 | 1-way | 1/2 | - | Yes | Yes | Yes* | -
SNC-CS10 |  | MPEG4 M-JPEG | 1 | 640x480 | 1-way | 1/1 | - | Yes | Yes | Yes* | - | Supported by design
SNC-CS11 | 1.05 | MPEG4 M-JPEG | 1 | 640x480 | 1-way | 1/1 | - | Yes | Yes | Yes* | -
SNC-CS20 |  | MPEG4 M-JPEG | 1 | 768x576 | 1-way | 1/2 | - | Yes | Yes | Yes* | - | Supported by design
SNC-CS3 |  | M-JPEG | 1 | 736x480 | - | 1/2 | - | - | Yes | Yes* | - | Supported by design
SNC-CS50 | 2.21 | MPEG4 M-JPEG | 1 | 640x480 | 1-way | 2/2 | - | Yes | Yes | Yes* | -
SNC-CX600W | 1.7.0 | H.264 M-JPEG | 1 | 1280x1024 | 2-way | - | - | Yes | Yes | Yes | Yes
Note: | In certain scenarios i.e. under high frame rate and resolution with multiple stream condition, camera might have limitation by bandwidth specification. For further information, please visit Sony A&E Portal: https://www.security.sony.biz/ssp/ae/homeDisplay.do
SNC-DF50 | 1.11 | H.264 MPEG4 M-JPEG | 1 | 640x480 | 1-way | 1/2 | - | Yes | Yes | Yes* | -
SNC-DF70 | 1.17 | MPEG4 M-JPEG | 1 | 640x480 | 1-way | 1/2 | - | Yes | Yes | Yes* | -
SNC-DF80 | 1.11 | H.264 MPEG4 M-JPEG | 1 | 640x480 | 1-way | 1/2 | - | Yes | Yes | Yes* | -
SNC-DF85 |  | H.264 MPEG4 M-JPEG | 1 | 640x480 | 1-way | 1/2 | - | Yes | Yes | Yes* | - | Supported by design
SNC-DH110 | 1.27.02 | H.264 MPEG4 M-JPEG | 1 | 1280x960 | - | - | - | Yes | Yes | Yes* | -
Note: | SNC-DH110/B and SNC-DH110/W are campatible with SNC-DH110
SNC-DH110T | Refer to SNC-DH110 | H.264 MPEG4 M-JPEG | 1 | 1280x960 | - | - | - | Yes | Yes | Yes* | - | Supported by design
Note: | SNC-DH110T/B and SNC-DH110T/W are campatible with SNC-DH110T
SNC-DH120 | 1.78.00 | H.264 MPEG4 M-JPEG | 1 | 1280x1024 | - | - | - | Yes | Yes | Yes* | -
Note: | 1. PTZ function only support zoom tele/wide, focus near/far and auto function. 2. Dualstream can not be enabled when H.264, 1280 x 720, 30 fps is selected for Image 1. 3. The connection cannot established with high probability when selected JPEG, high resolution and high quality. 4. The number of connection is 1 for JEPG and 2 for H264 and MPEG4 at the same time.
SNC-DH140 | 1.07.00 | H.264 MPEG4 M-JPEG | 1 | 1280x1024 | 1-way | 1/2 | - | Yes | Yes | Yes* | -
Note: | Motion detection will be turned off upon changing to maximum resolution. Remember to enable it in camera web.
SNC-DH160 | 1.13.00 | H.264 MPEG4 M-JPEG | 1 | 1280x1024 | - | 1/1 | - | Yes | Yes | Yes* | -
SNC-DH180 | 1.10.02 | H.264 MPEG4 M-JPEG | 1 | 1280x1024 | 1-way | 1/2 | - | Yes | Yes | Yes* | -
SNC-DH210 |  | H.264 MPEG4 M-JPEG | 1 | 2048x1536 | - | - | - | Yes | Yes | Yes* | - | Supported by design
Note: | SNC-DH210/B and SNC-DH210/W are campatible with SNC-DH210
SNC-DH210T | 1.27.00 | H.264 MPEG4 M-JPEG | 1 | 2048x1536 | - | - | - | Yes | Yes | Yes* | -
Note: | SNC-DH210T/B and SNC-DH210T/W are campatible with SNC-DH210T
SNC-DH220 | 1.50.00 | H.264 MPEG4 M-JPEG | 1 | 1920x1440 | 1-way | 1/1 | Yes | Yes | Yes | Yes* | -
SNC-DH220T | Refer to SNC-DH220 | H.264 MPEG4 M-JPEG | 1 | 1920x1440 | 1-way | 1/1 | Yes | Yes | Yes | Yes* | - | Supported by design
SNC-DH240 | 1.11.00 | H.264 MPEG4 M-JPEG | 1 | 1920x1440 | 1-way | 1/2 | - | Yes | Yes | Yes* | -
SNC-DH260 | 1.30.00 | H.264 MPEG4 M-JPEG | 1 | 1920x1440 | - | 1/1 | - | Yes | Yes | Yes* | -
SNC-DH280 | 1.26.01 | H.264 MPEG4 M-JPEG | 1 | 1921x1440 | 1-Way | 1/2 | - | Yes | Yes | Yes* | -
SNC-DM110 |  | MPEG4 M-JPEG | 1 | 1280x960 | 1-way | 1/2 | - | Yes | Yes | Yes* | - | Supported by design
SNC-DM160 | 1.01 | MPEG4 M-JPEG | 1 | 1280x960 | 1-way | 1/2 | - | Yes | Yes | Yes* | -
SNC-DS10 | 1.01 | H.264 MPEG4 M-JPEG | 1 | 768x576 | 1-way | 1/2 | - | Yes | Yes | Yes* | -
SNC-DS60 | 1.00 | MPEG4 M-JPEG | 1 | 640x480 | 1-way | 1/2 | - | Yes | Yes | Yes* | -
SNC-EB600 | Refer to SNC-EB600B(1.9.2) | H264 MJPEG | 1 | 1280x1024 | - | - | - | Yes | Yes | Yes | Yes | Supported by design
Note: | In certain scenarios i.e. under high frame rate and resolution with multiple stream condition, camera might have limitation by bandwidth specification. For further information, please visit Sony A&E Portal: https://www.security.sony.biz/ssp/ae/homeDisplay.do
SNC-EB600B | 1.9.2 | H264 MJPEG | 1 | 1280x1024 | - | - | - | Yes | Yes | Yes | Yes
Note: | In certain scenarios i.e. under high frame rate and resolution with multiple stream condition, camera might have limitation by bandwidth specification. For further information, please visit Sony A&E Portal: https://www.security.sony.biz/ssp/ae/homeDisplay.do
SNC-EB630 | 1.9.2 | H.264 M-JPEG | 1 | 1920x1080 | - | - | - | Yes | Yes | Yes | Yes
Note: | In certain scenarios i.e. under high frame rate and resolution with multiple stream condition, camera might have limitation by bandwidth specification. For further information, please visit Sony A&E Portal: https://www.security.sony.biz/ssp/ae/homeDisplay.do
SNC-EB630B | Refer to SNC-EB630(1.9.2) | H.264 M-JPEG | 1 | 1920x1080 | - | - | - | Yes | Yes | Yes | Yes | Supported by design
Note: | In certain scenarios i.e. under high frame rate and resolution with multiple stream condition, camera might have limitation by bandwidth specification. For further information, please visit Sony A&E Portal: https://www.security.sony.biz/ssp/ae/homeDisplay.do
SNC-EM600 | Refer to SNC-EB600B(1.9.2) | H264 MJPEG | 1 | 1280x1024 | - | - | - | Yes | Yes | Yes | Yes | Supported by design
Note: | In certain scenarios i.e. under high frame rate and resolution with multiple stream condition, camera might have limitation by bandwidth specification. For further information, please visit Sony A&E Portal: https://www.security.sony.biz/ssp/ae/homeDisplay.do
SNC-EM601 | Refer to SNC-EB600B(1.9.2) | H264 MJPEG | 1 | 1280x1024 | - | - | - | Yes | Yes | Yes | Yes | Supported by design
Note: | In certain scenarios i.e. under high frame rate and resolution with multiple stream condition, camera might have limitation by bandwidth specification. For further information, please visit Sony A&E Portal: https://www.security.sony.biz/ssp/ae/homeDisplay.do
SNC-EM602R | Refer to SNC-EB600B(1.9.2) | H264 MJPEG | 1 | 1280x1024 | - | - | - | Yes | Yes | Yes | Yes | Supported by design
Note: | In certain scenarios i.e. under high frame rate and resolution with multiple stream condition, camera might have limitation by bandwidth specification. For further information, please visit Sony A&E Portal: https://www.security.sony.biz/ssp/ae/homeDisplay.do
SNC-EM630 | Refer to SNC-EB630(1.9.2) | H.264 M-JPEG | 1 | 1920x1080 | - | - | - | Yes | Yes | Yes | Yes | Supported by design
Note: | In certain scenarios i.e. under high frame rate and resolution with multiple stream condition, camera might have limitation by bandwidth specification. For further information, please visit Sony A&E Portal: https://www.security.sony.biz/ssp/ae/homeDisplay.do
SNC-EM631 | Refer to SNC-EB630(1.9.2) | H.264 M-JPEG | 1 | 1920x1080 | - | - | - | Yes | Yes | Yes | Yes | Supported by design
Note: | In certain scenarios i.e. under high frame rate and resolution with multiple stream condition, camera might have limitation by bandwidth specification. For further information, please visit Sony A&E Portal: https://www.security.sony.biz/ssp/ae/homeDisplay.do
SNC-EM632R | 1.9.2 | H.264 M-JPEG | 1 | 1920x1080 | - | - | Yes | Yes | Yes | Yes | Yes
Note: | In certain scenarios i.e. under high frame rate and resolution with multiple stream condition, camera might have limitation by bandwidth specification. For further information, please visit Sony A&E Portal: https://www.security.sony.biz/ssp/ae/homeDisplay.do Easy Focus.
SNC-EP520 | 1.40.00 | H.264 MPEG4 M-JPEG | 1 | 720x480 | 1-way | 2/1 | Yes | Yes | Yes | Yes | -
SNC-EP521 | 1.42.00 | H.264 MPEG4 M-JPEG | 1 | 720x576 | 1-way | 2/1 | Yes | Yes | Yes | Yes | -
SNC-EP550 | Refer to SNC-ER550 | H.264 MPEG4 M-JPEG | 1 | 1280x720 | 1-way | 2/1 | Yes | Yes | Yes | Yes | - | Supported by design
SNC-EP580 | 1.42.00 | H.264 MPEG4 M-JPEG | 1 | 1920x1080 | 1-way | 2/1 | Yes | Yes | Yes | Yes | -
Note: | For performance consideration, users are unable to watch live videos on both NVR side and camera side.
SNC-ER520 | 1.42.00 | H.264 MPEG4 M-JPEG | 1 | 720x480 | 1-way | 2/1 | Yes | Yes | Yes | Yes | -
SNC-ER521 | 1.42.00 | H.264 MPEG4 M-JPEG | 1 | 720x576 | 1-way | 2/1 | Yes | Yes | Yes | Yes | -
SNC-ER550 | 1.78.00 | H.264 MPEG4 M-JPEG | 1 | 1280x720 | 1-way | 2/1 | Yes | Yes | Yes | Yes | -
Note: | 1. Dualstream can not be enabled when H264, 1280x720, 30fps is selected for image 1. 2. The number of connection is 1 for JEPG and 2 for H264 and MPEG4 at the same time. 3. The connection cannot established with high probability when selected JPEG, high resolution and high quality.
SNC-ER580 | 1.51.00 | H.264 MPEG4 M-JPEG | 1 | 1920x1080 | 1-way | 2/1 | Yes | Yes | Yes | Yes | -
Note: | For performance consideration, users are unable to watch live videos on both NVR side and camera side.
SNC-ER585 | 1.78.00 | H.264 MPEG4 M-JPEG | 1 | 1920x1080 | *2 | *2 | Yes | Yes | *2 | Yes | - | Tested by link
SNC-P1 | 1.28 | MPEG4 M-JPEG | 1 | 640x480 | 1-way | 1/1 | - | Yes | Yes | Yes | -
SNC-P5 | 1.11 | MPEG4 M-JPEG | 1 | 640x480 | 1-way | 2/1 | Yes | Yes | Yes | Yes | -
SNC-RH124 | 1.10.01 | H.264 MPEG4 M-JPEG | 1 | 1280x720 | 1-way | 4/2 | Yes | Yes | Yes | Yes | -
SNC-RH164 | 1.10.01 | H.264 MPEG4 M-JPEG | 1 | 1280x720 | 1-way | 4/2 | Yes | Yes | Yes | Yes | -
SNC-RS44N |  | H.264 MPEG4 M-JPEG | 1 | 720x480 | 1-way | 4/2 | Yes | Yes | Yes | Yes | - | Supported by design
SNC-RS44P |  | H.264 MPEG4 M-JPEG | 1 | 720x576 | 1-way | 4/2 | Yes | Yes | Yes | Yes | - | Supported by design
SNC-RS46N |  | H.264 MPEG4 M-JPEG | 1 | 720x480 | 1-way | 4/2 | Yes | Yes | Yes | Yes | - | Supported by design
SNC-RS46P | 1.10.02 | H.264 MPEG4 M-JPEG | 1 | 720x576 | 1-way | 4/2 | Yes | Yes | Yes | Yes | -
SNC-RS84N |  | H.264 MPEG4 M-JPEG | 1 | 720x480 | 1-way | 4/2 | Yes | Yes | Yes | Yes | - | Supported by design
SNC-RS84P |  | H.264 MPEG4 M-JPEG | 1 | 720x576 | 1-way | 4/2 | Yes | Yes | Yes | Yes | - | Supported by design
SNC-RS86N |  | H.264 MPEG4 M-JPEG | 1 | 720x480 | 1-way | 4/2 | Yes | Yes | Yes | Yes | - | Supported by design
SNC-RS86P |  | H.264 MPEG4 M-JPEG | 1 | 720x576 | 1-way | 4/2 | Yes | Yes | Yes | Yes | - | Supported by design
SNC-RX530 | 3.00 | H.264 MPEG4 M-JPEG | 1 | 640x480 | 1-way | 2/2 | Yes | Yes | Yes | Yes | -
SNC-RX550 |  | H.264 MPEG4 M-JPEG | 1 | 640x480 | 1-way | 2/2 | Yes | Yes | Yes | Yes | - | Supported by design
SNC-RX570 | 3.01 | H.264 MPEG4 M-JPEG | 1 | 640x480 | 1-way | 2/2 | Yes | Yes | Yes | Yes | -
SNC-RZ25 | 1.29 | MPEG4 M-JPEG | 1 | 640x480 | 1-way | 2/2 | Yes | Yes | Yes | Yes | -
SNC-RZ30 | 3.14 | M-JPEG | 1 | 736x480 | - | 3/2 | Yes | - | Yes | Yes | -
SNC-RZ50 | 2.21 | H.264 MPEG4 M-JPEG | 1 | 640x480 | 1-way | 2/2 | Yes | Yes | Yes | Yes | -
SNC-VB600 | 1.9.2 | H.264 M-JPEG | 1 | 1280x1024 | 2-way | 2/2 | - | Yes | Yes | Yes | Yes
Note: | In certain scenarios i.e. under high frame rate and resolution with multiple stream condition, camera might have limitation by bandwidth specification. For further information, please visit Sony A&E Portal: https://www.security.sony.biz/ssp/ae/homeDisplay.do
SNC-VB600B | 1.7.0 | H.264 M-JPEG | 1 | 1280x1024 | 2-way | 2/2 | - | Yes | Yes | Yes | Yes
Note: | In certain scenarios i.e. under high frame rate and resolution with multiple stream condition, camera might have limitation by bandwidth specification. For further information, please visit Sony A&E Portal: https://www.security.sony.biz/ssp/ae/homeDisplay.do
SNC-VB630 | Refer to SNC-VM632R(1.9.2) | H264 MJPEG | 1 | 1920x1080 | 2-way | 2/2 | - | Yes | Yes | Yes | Yes | Supported by design
Note: | In certain scenarios i.e. under high frame rate and resolution with multiple stream condition, camera might have limitation by bandwidth specification. For further information, please visit Sony A&E Portal: https://www.security.sony.biz/ssp/ae/homeDisplay.do
SNC-VB635 | 1.11.0 | H264 MJPEG | 1 | 1920x1080 | 2-way | 2/2 | Yes | Yes | Yes | Yes | Yes
Note: | In certain scenarios i.e. under high frame rate and resolution with multiple stream condition, camera might have limitation by bandwidth specification. For further information, please visit Sony A&E Portal: https://www.security.sony.biz/ssp/ae/homeDisplay.do Easy Focus.
SNC-VM600 | Refer to SNC-VB600(1.9.2) | H.264 M-JPEG | 1 | 1280x1024 | 2-way | 2/2 | - | Yes | Yes | Yes | Yes | Supported by design
Note: | In certain scenarios i.e. under high frame rate and resolution with multiple stream condition, camera might have limitation by bandwidth specification. For further information, please visit Sony A&E Portal: https://www.security.sony.biz/ssp/ae/homeDisplay.do
SNC-VM600B | Refer to SNC-VB600B(FW 1.7.0) | H.264 M-JPEG | 1 | 1280x1024 | 2-way | 2/2 | - | Yes | Yes | Yes | Yes | Supported by design
Note: | In certain scenarios i.e. under high frame rate and resolution with multiple stream condition, camera might have limitation by bandwidth specification. For further information, please visit Sony A&E Portal: https://www.security.sony.biz/ssp/ae/homeDisplay.do
SNC-VM601 | Refer to SNC-VB600(1.9.2) | H.264 M-JPEG | 1 | 1280x1024 | 2-way | 2/2 | - | Yes | Yes | Yes | Yes | Supported by design
Note: | In certain scenarios i.e. under high frame rate and resolution with multiple stream condition, camera might have limitation by bandwidth specification. For further information, please visit Sony A&E Portal: https://www.security.sony.biz/ssp/ae/homeDisplay.do
SNC-VM602R | Refer to SNC-VB600(1.9.2) | H.264 M-JPEG | 1 | 1280x1024 | 2-way | 2/2 | - | Yes | Yes | Yes | Yes | Supported by design
Note: | In certain scenarios i.e. under high frame rate and resolution with multiple stream condition, camera might have limitation by bandwidth specification. For further information, please visit Sony A&E Portal: https://www.security.sony.biz/ssp/ae/homeDisplay.do
SNC-VM630 | Refer to SNC-VM632R(1.9.2) | H264 MJPEG | 1 | 1920x1080 | 2-way | 2/2 | - | Yes | Yes | Yes | Yes | Supported by design
Note: | In certain scenarios i.e. under high frame rate and resolution with multiple stream condition, camera might have limitation by bandwidth specification. For further information, please visit Sony A&E Portal: https://www.security.sony.biz/ssp/ae/homeDisplay.do
SNC-VM631 | Refer to SNC-VM632R(1.9.2) | H264 MJPEG | 1 | 1920x1080 | 2-way | 2/2 | - | Yes | Yes | Yes | Yes | Supported by design
Note: | In certain scenarios i.e. under high frame rate and resolution with multiple stream condition, camera might have limitation by bandwidth specification. For further information, please visit Sony A&E Portal: https://www.security.sony.biz/ssp/ae/homeDisplay.do
SNC-VM632R | 1.9.2 | H264 MJPEG | 1 | 1920x1080 | 2-way | 2/2 | - | Yes | Yes | Yes | Yes
Note: | In certain scenarios i.e. under high frame rate and resolution with multiple stream condition, camera might have limitation by bandwidth specification. For further information, please visit Sony A&E Portal: https://www.security.sony.biz/ssp/ae/homeDisplay.do
SNC-WR600 | 1.11.0 | H264 MJPEG | 1 | 1280x1024 | 2-way | 4/2 | Yes | Yes | Yes | Yes | Yes
SNC-WR602 | Refer to SNC-WR600(1.11.0) | H264 MJPEG | 1 | 1280x1024 | 2-way | 4/2 | Yes | Yes | Yes | Yes | Yes | Supported by design
SNC-WR630 | 1.11.0 | H264 MJPEG | 1 | 1920x1080 | 2-way | 4/2 | Yes | Yes | Yes | Yes | Yes
Note: | In certain scenarios i.e. under high frame rate and resolution with multiple stream condition, camera might have limitation by bandwidth specification. For further information, please visit Sony A&E Portal: https://www.security.sony.biz/ssp/ae/homeDisplay.do
SNC-WR632 | Refer to SNC-WR630 (1.11.0) | H264 MJPEG | 1 | 1920x1080 | 2-way | 4/2 | Yes | Yes | Yes | Yes | Yes | Supported by design
Note: | In certain scenarios i.e. under high frame rate and resolution with multiple stream condition, camera might have limitation by bandwidth specification. For further information, please visit Sony A&E Portal: https://www.security.sony.biz/ssp/ae/homeDisplay.do
SNC-XM632 | 1.12.0 | H.264 MJPEG | 1 | 1920x1080 | 1-way | - | - | Yes | Yes | Yes | Yes
Note: | In certain scenarios i.e. under high frame rate and resolution with multiple stream condition, camera might have limitation by bandwidth specification. For further information, please visit Sony A&E Portal: https://www.security.sony.biz/ssp/ae/homeDisplay.do
SNC-XM636 | Refer to SNC-XM632(1.12.0) | H.264 MJPEG | 1 | 1920x1080 | 1-way | - | - | Yes | Yes | Yes | Yes | Supported by design
Note: | In certain scenarios i.e. under high frame rate and resolution with multiple stream condition, camera might have limitation by bandwidth specification. For further information, please visit Sony A&E Portal: https://www.security.sony.biz/ssp/ae/homeDisplay.do
SNC-XM637 | Refer to SNC-XM632(1.12.0) | H.264 MJPEG | 1 | 1920x1080 | 1-way | - | - | Yes | Yes | Yes | Yes | Supported by design
Note: | In certain scenarios i.e. under high frame rate and resolution with multiple stream condition, camera might have limitation by bandwidth specification. For further information, please visit Sony A&E Portal: https://www.security.sony.biz/ssp/ae/homeDisplay.do
SNC-Z20 | 1.06 | M-JPEG | 1 | 736x480 | - | 1/2 | Yes | - | Yes | Yes | -
Note: | PTZ Support: zoom only.
SNT-EP104 |  | H.264 MPEG4 M-JPEG | 4 | 720x480 | - | - | - | Yes | Yes | Yes | - | Supported by design
SNT-EP154 | 1.10.01 | H.264 MPEG4 M-JPEG | 4 | 720x480 | - | - | - | Yes | Yes | Yes | -
SNT-EX101 |  | H.264 MPEG4 M-JPEG | 1 | 720x480 | 1-way | 2/2 | Yes | Yes | Yes | Yes | - | Supported by design
SNT-EX101E | 1.10.01 | H.264 MPEG4 M-JPEG | 1 | PAL:720x576 NTSC:720x480 | 1-way | 2/2 | Yes | Yes | Yes | Yes | -
SNT-EX104 | 1.10.01 | H.264 MPEG4 M-JPEG | 4 | PAL:720x576 NTSC:720x480 | 1-way | 4/4 | Yes | Yes | Yes | Yes | -
SNT-EX154 | 1.10.01 | H.264 MPEG4 M-JPEG | 4 | 720x480 | 1-way | 4/4 | Yes | Yes | Yes | Yes | -
SNT-V704 | 2.15 | MPEG4 M-JPEG | 4 | 720x480 | 1-way | 1/4 | - | - | Yes | Yes | -
Note: | When use 2nd stream on “E” and “X” series, IP-cameras motion detection will not able to use. Please refer to Sony user’s guide. The 1.7 and above version of FW slove this problem.
Note | One of the cameras in the system must support I/O functions in order to enable the snapshot feature. This is a known issue and we are looking to fix it with the next product version update.